## min sorted
Op-code table for 4 accumulator HayStk using 32-bit instruction chunks (hay4stk32_16M) | [29 empty] | © James Brakefield 2014
grayed out items not implemented | [7 empty] | 32-bit instruction, 16-bit data, instructions at even addresses
class | nemonic | hex opcode | binary opcode | m ptr fld | L SPn | R replace op | r rtn | P acc/stk | T auto + | # phases | cycle 2 mem adr (op1) | reg op1 | EAR ce | reg chg | cycle 3 mem adr (op2) | reg op2 | EAR ce | reg chg | cycle 4 mem adr (rtn) | reg op2 | reg chg | cycle 5 mem adr (nxt inst) | reg IR & op1 | EAR ce | reg chg | cycle 6 mem adr (result) | mem in | reg chg | we | instruction summary | op2_sel | bool_ctrl | not_en | cin_sel | DID_sel | CCR_adr | CCR_new | CCR_we | CCR_co_we | blkRAM_we | adr_radr | ear_ce | adr_wadr | adr_wadr_we | op2_sel | delta_sel | ir_ce | adr_radr | ear_ce | adr_wadr | adr_wadr_we | op2_sel | delta_sel | ir_ce | adr_radr | ear_ce | adr_wadr | adr_wadr_we | op2_sel | delta_sel | ir_ce | adr_radr | ear_ce | adr_wadr | adr_wadr_we | op2_sel | delta_sel | ir_ce
unused op-code |  | 00 | 00000 | - | n | w | x | y | z
unused op-code |  | 02 | 00010 |  | n | w | x | y | z
unused op-code |  | 08 | 01000 |  | n | w | x | y | z
unused op-code |  | 09 | 01001 |  | n | w | x | y | z
unused op-code |  | 0A | 01010 |  | n | w | x | y | z
unused op-code |  | 0B | 01011 |  | n | w | x | y | z
unused op-code |  | 0D | 01101 |  | n | w | x | y | z
ctl | BRcc | 01 | 00001 | 6-7 | n | 1 | 0 | y | 1 | 1 | [19 empty] | unallocated
ctl | BRcc | 03 | 00011 | 6-7 | n | 1 | 0 | y | 1 | 1 | [19 empty] | unallocated
ctl | BRcc | 04 | 00100 | 6-7 | n | 1 | 0 | y | 1 | 1 | [19 empty] | unallocated
ctl | BRcc | 05 | 00101 | 6-7 | n | 1 | 0 | y | 1 | 1 | [19 empty] | unallocated
ctl | BRcc | 06 | 00110 | 6-7 | n | 1 | 0 | y | 1 | 1 | [19 empty] | unallocated
ctl | BRcc | 07 | 00111 | 6-7 | n | 1 | 0 | 0 | 1 | 1 | [19 empty] | unallocated
ctl | BRcc | 0C | 01100 | 6-7 | n | 1 | 0 | y | 1 | 1 | [19 empty] | unallocated
ctl | BRcc | 0D | 01101 | 6-7 | n | 1 | 0 | y | 1 | 1 | [19 empty] | unallocated
ctl | BRcc | 0E | 01110 | 6-7 | n | 1 | 0 | y | 1 | 1 | [19 empty] | unallocated
ctl | BRcc | 10 | 10000 | 6-7 | - | 1 | 0 | y | 1 | 1 | [19 empty] | branch floating infinity/not infinity
ctl | BRcc | 11 | 10001 | 6-7 | - | 1 | 0 | y | 1 | 1 | [19 empty] | branch floating NAN/not NAN
ctl | BRcc | 12 | 10010 | 6-7 | - | 1 | 0 | y | 1 | 1 | [19 empty] | branch floating overflow/ no overflow
ctl | BRcc | 13 | 10011 | 6-7 | - | 1 | 0 | y | 1 | 1 | [19 empty] | branch floating underflow/no underflow
ctl | BRcc | 14 | 10100 | 6-7 | n | 1 | 0 | y | 1 | 1 | [19 empty] | unallocated
ctl | BRcc | 15 | 10101 | 6-7 | n | 1 | 0 | y | 1 | 1 | [19 empty] | unallocated
ctl | BRcc | 16 | 10110 | 6-7 | n | 1 | 0 | y | 1 | 1 | [19 empty] | unallocated
ctl | BR/NOP | 17 | 10111 | 6-7 |  | 1 | 0 | y | 1 | 2 |  | NA |  |  |  | NA |  |  | SP0 | Y | SP0+1 | PC+1/PC+N | Y |  | PC+1/PC+N |  |  |  | 0 | branch allways/never | ~ | ~ | ~ | ~ | ~ | ~ | ~ | 0 | 0 | 0 | [7 empty] | PC | ~ | PC | 1 | 0 | 1/N | 1
ctl | BREV/BROD | 18 | 11000 | 6-7 | n | 1 | 0 | y | 1 | 2 |  | NA |  |  |  | NA |  |  | SP0 | Y | SP0+1 | PC+1/PC+N | Y |  | PC+1/PC+N |  |  |  | 0 | branch low bit even/odd | ~ | ~ | ~ | ~ | ~ | ~ | ~ | 0 | 0 | 0 | [7 empty] | PC | ~ | PC | 1 | 0 | 1/N | 1
ctl | BRZ/BRNZ | 19 | 11001 | 6-7 | n | 1 | 0 | y | 1 | 2 |  | NA |  |  |  | NA |  |  | SP0 | Y | SP0+1 | PC+1/PC+N | Y |  | PC+1/PC+N |  |  |  | 0 | branch zero/non-zero | ~ | ~ | ~ | ~ | ~ | ~ | ~ | 0 | 0 | 0 | [7 empty] | PC | ~ | PC | 1 | 0 | 1/N | 1
ctl | BRCS/BRCC | 1A | 11010 | 6-7 | n | 1 | 0 | y | 1 | 2 |  | NA |  |  |  | NA |  |  | SP0 | Y | SP0+1 | PC+1/PC+N | Y |  | PC+1/PC+N |  |  |  | 0 | branch carry set/clear | ~ | ~ | ~ | ~ | ~ | ~ | ~ | 0 | 0 | 0 | [7 empty] | PC | ~ | PC | 1 | 0 | 1/N | 1
ctl | BROV/BRNOV | 1B | 11011 | 6-7 | n | 1 | 0 | y | 1 | 2 |  | NA |  |  |  | NA |  |  | SP0 | Y | SP0+1 | PC+1/PC+N | Y |  | PC+1/PC+N |  |  |  | 0 | branch overflow/no overflow | ~ | ~ | ~ | ~ | ~ | ~ | ~ | 0 | 0 | 0 | [7 empty] | PC | ~ | PC | 1 | 0 | 1/N | 1
ctl | BRGE/BRLT | 1C | 11100 | 6-7 | n | 1 | 0 | y | 1 | 2 |  | NA |  |  |  | NA |  |  | SP0 | Y | SP0+1 | PC+1/PC+N | Y |  | PC+1/PC+N |  |  |  | 0 | branch signed greater-equal/less than | ~ | ~ | ~ | ~ | ~ | ~ | ~ | 0 | 0 | 0 | [7 empty] | PC | ~ | PC | 1 | 0 | 1/N | 1
ctl | BRM/BRP | 1D | 11101 | 6-7 | n | 1 | 0 | y | 1 | 2 |  | NA |  |  |  | NA |  |  | SP0 | Y | SP0+1 | PC+1/PC+N | Y |  | PC+1/PC+N |  |  |  | 0 | branch negative/positive | ~ | ~ | ~ | ~ | ~ | ~ | ~ | 0 | 0 | 0 | [7 empty] | PC | ~ | PC | 1 | 0 | 1/N | 1
ctl | BRGT/BRLE | 1E | 11110 | 6-7 | n | 1 | 0 | y | 1 | 2 |  | NA |  |  |  | NA |  |  | SP0 | Y | SP0+1 | PC+1/PC+N | Y |  | PC+1/PC+N |  |  |  | 0 | branch signed greater than/less-equal | ~ | ~ | ~ | ~ | ~ | ~ | ~ | 0 | 0 | 0 | [7 empty] | PC | ~ | PC | 1 | 0 | 1/N | 1
ctl | BRHI/BRLS | 1F | 11111 | 6-7 | n | 1 | 0 | y | 1 | 2 |  | NA |  |  |  | NA |  |  | SP0 | Y | SP0+1 | PC+1/PC+N | Y |  | PC+1/PC+N |  |  |  | 0 | branch unsigned high/low-same | ~ | ~ | ~ | ~ | ~ | ~ | ~ | 0 | 0 | 0 | [7 empty] | PC | ~ | PC | 1 | 0 | 1/N | 1
BRcc defaults |  |  |  | 6-7 | n | 1 | 0 | y | 1 | 2 | [5 empty] | NA |  |  | SP0 | Y | SP0+1 | PC+1/PC+N | Y |  | PC+1/PC+N |  |  |  | 0
ctl | RTN | 01 | 00001 | 6-7 | n | 0 | 0 | y | 1 | 3 |  | NA |  |  | SPn | Y |  | SPn+1 | SPn | Y | SPn+1 | op2 | Y |  | op2>PC |  |  |  | 0 | place to put RTN with r bit = 0 | ~ | ~ | ~ | ~ | ~ | ~ | ~ | 0 | 0 | 0 | ~ | ~ | ~ | 0 | 0 | ~ | 0 | n | ~ | n | P | 0 | 1 | 0 | ~ | ~ | PC | 1 | 1 | 1 | 1
ctl | CASEI | 03 | 00011 | 6-7 | - | 0 | 0 | y | 1 | 2 |  | NA | [10 empty] | Y | [6 empty] | M(ACCn+EA)=>PC | [16 empty] | 0 | might be good to split N in half
ld/st | LDI | 06 | 00110 | 6-7 | n | 0 | 0 | y | 1 | 2 |  | NA |  |  |  | NA |  |  | SP0 | Y | SP0+1 | PC+1 | Y |  | PC+1 | SPn/SPn-1 | N | SPn-1 | 1 | N=>vACCn | op2 | 0 | 0 | 0 | alu | ~ | ~ | 0 | 0 | 1 | n | ~ | n | P | 0 | n1 | 0 | PC |  | PC | 1 | 0 | 1 | 1
ld/st | LDSPnI | 07 | 00111 | 6-7 | n | 0 | 0 | 0 | 1 | 1 |  | NA | [10 empty] | Y | [6 empty] | N=>SPn; redundant | [11 empty] | ~ |  |  | 0 |  | 0
arith | FCMPI |  | 01100 | 6-7 | n | 0 | 0 | y | 1 | 2 |  | NA | [10 empty] | Y | [6 empty] | ACCn^-(EA) | [11 empty] | ~ |  |  | 0 |  | 0
arith | CMPI | 0D | 01101 | 6-7 | n | 0 | 0 | y | 1 | 3 | SPn | Y |  | SPn+1 |  | NA |  |  | SP0 | Y | SP0+1 | PC+1 | Y |  | PC+1 |  | op1-N |  | 0 | ACCn^-N | op2 | &n | 0 | 0 | ~ | n | 1 | 1 | 0 | 0 | ~ | ~ | ~ | 0 | 0 | ~ | 0 | n | ~ | n | P | 0 | 1 | 0 | PC | ~ | PC | 1 | 0 | 1 | 1
logic | BITI | 0E | 01110 | 6-7 | n | 0 | 0 | y | 1 | 3 | SPn | Y |  | SPn+1 |  | NA |  |  | SP0 | Y | SP0+1 | PC+1 | Y |  | PC+1 |  | N&op1 |  | 0 | ACCn^&N | op2 | & | 0 | 0 | ~ | n | 1 | 1 | 0 | 0 | ~ | ~ | ~ | 0 | 0 | ~ | 0
fltg-pt | FADDI | 10 | 10000 | 6-7 | - | 0 | 0 | y | 1 | 3 | SPn | Y |  |  |  | NA |  |  | SP0 | Y | SP0+1 | PC+1 | Y |  | PC+1 | SPn/SPn-1 | N+op2 | SPn-1 | 1 | ACCn+Imm=>ACCn | [11 empty] | ~ |  |  | 0 |  | 0
fltg-pt | FSUBI | 11 | 10001 | 6-7 | - | 0 | 0 | y | 1 | 3 | SPn | Y |  |  |  | NA |  |  | SP0 | Y | SP0+1 | PC+1 | Y |  | PC+1 | SPn/SPn-1 | N-op2 | SPn-1 | 1 | ACCn-Imm=>ACCn | [11 empty] | ~ |  |  | 0 |  | 0
fltg-pt | FMULI | 11 | 10010 | 6-7 | - | 0 | 0 | y | 1 | 3 | SPn | Y |  |  |  | NA |  |  | SP0 | Y | SP0+1 | PC+1 | Y |  | PC+1 | SPn/SPn-1 | N*op2 | SPn-1 | 1 | ACCn*Imm=>ACCn | [11 empty] | ~ |  |  | 0 |  | 0
fltg-pt | FDIVI | 13 | 10011 | 6-7 | - | 0 | 0 | y | 1 | 3 | SPn | Y |  |  |  | NA |  |  | SP0 | Y | SP0+1 | PC+1 | Y |  | PC+1 | SPn/SPn-1 | N/op2 | SPn-1 | 1 | ACCn/Imm=>ACCn | [11 empty] | ~ |  |  | 0 |  | 0
logic | ANDI | 14 | 10100 | 6-7 | n | 0 | 0 | y | 1 | 3 | SPn | Y | Y |  |  | NA |  |  | SP0 | Y | SP0+1 | PC+1 | Y |  | PC+1 | SPn/SPn-1 | N&op1 | SPn-1 | 1 | ACCn&N=>ACCn | op2 | op1 | 0 | 0 | alu | n | 1 | 1 | 0 | 1 | n | ~ | n | P | 0 | n1 | 0
logic | ANDNI | 14 | 10101 | 6-7 | n | 0 | 0 | y | 1 | 3 | SPn | Y | Y |  |  | NA |  |  | SP0 | Y | SP0+1 | PC+1 | Y |  | PC+1 | SPn/SPn-1 | N&~op1 | SPn-1 | 1 | N&~ACCn=>ACCn | op2 | nop1 | 0 | 0 | alu | n | 1 | 1 | 0 | 1 | n | ~ | n | P | 0 | n1 | 0
logic | ORI | 16 | 10110 | 6-7 | n | 0 | 0 | y | 1 | 3 | SPn | Y | Y |  |  | NA |  |  | SP0 | Y | SP0+1 | PC+1 | Y |  | PC+1 | SPn/SPn-1 | N¦op1 | SPn-1 | 1 | ACCn¦N=>ACCn | op2 | op1 | 0 | 0 | alu | n | 1 | 1 | 1 | 1 | n | ~ | n | P | 0 | n1 | 0
logic | XORI | 17 | 10111 | 6-7 | n | 0 | 0 | y | 1 | 3 | SPn | Y | Y |  |  | NA |  |  | SP0 | Y | SP0+1 | PC+1 | Y |  | PC+1 | SPn/SPn-1 | N^op1 | SPn-1 | 1 | ACCn^N=>ACCn | op2 | op1 | 0 | 0 | alu | n | 1 | 1 | 1 | 1 | n | ~ | n | P | 0 | n1 | 0
arith | ADDI | 18 | 11000 | 6-7 | n | 0 | 0 | y | 1 | 3 | SPn | Y | Y |  |  | NA |  |  | SP0 | Y | SP0+1 | PC+1 | Y |  | PC+1 | SPn/SPn-1 | N+op1 | SPn-1 | 1 | ACCn+N=>ACCn | op2 | op1 | 0 | 0 | alu | n | 1 | 1 | 1 | 1 | n | ~ | n | P | 0 | n1 | 0
arith | SUBI | 19 | 11001 | 6-7 | n | 0 | 0 | y | 1 | 3 | SPn | Y | Y |  |  | NA |  |  | SP0 | Y | SP0+1 | PC+1 | Y |  | PC+1 | SPn/SPn-1 | N-op1 | SPn-1 | 1 | ACCn-N=>ACCn | op2 | nop1 | 0 | 0 | alu | n | 1 | 1 | 1 | 1 | n | ~ | n | P | 0 | n1 | 0
arith | ADCI | 1A | 11010 | 6-7 | n | 0 | 0 | y | 1 | 3 | SPn | Y | Y |  |  | NA |  |  | SP0 | Y | SP0+1 | PC+1 | Y |  | PC+1 | SPn/SPn-1 | N+op1+C | SPn-1 | 1 | ACCn+N+C=>ACCn | op2 | op1 | 0 | c | alu | n | 1 | 1 | 1 | 1 | n | ~ | n | P | 0 | n1 | 0
arith | SBCI | 1B | 11011 | 6-7 | n | 0 | 0 | y | 1 | 3 | SPn | Y | Y |  |  | NA |  |  | SP0 | Y | SP0+1 | PC+1 | Y |  | PC+1 | SPn/SPn-1 | N-op1-C | SPn-1 | 1 | ACCn-N+C=>ACCn | op2 | nop1 | 0 | nc | alu | n | 1 | 1 | 1 | 1 | n | ~ | n | P | 0 | n1 | 0
arith | DIVI | 1C | 11100 | 7 | - | 0 | 0 | y | 1 | 3 | SPn | Y |  |  |  | NA |  |  | SP0 | Y | SP0+1 | PC+1 | Y |  | PC+1 | SPn/SPn-1 | op1&N | SPn-1 | 1 | ACCn/Imm=>ACCn | op2 | op1 |  |  |  | n | 1 | 1 | 1 | 1 |  | ~ |  | P | 0 | n1 | 0
arith | MULI | 1D | 11101 | 6-7 | n | 0 | 0 | y | 1 | 3 | SPn | Y | Y |  |  | NA |  |  | SP0 | Y | SP0+1 | PC+1 | Y |  | PC+1 | SPn/SPn-1 | N*op1 | SPn-1 | 1 | ACCn*N=>ACCn | op2 | op1 | 0 | ~ | ml | n | 1 | 1 | 1 | 1 | n | ~ | n | P | 0 | n1 | 0
arith | MULUUI | 1E | 11110 | 6-7 | n | 0 | 0 | y | 1 | 3 | SPn | Y | Y |  |  | NA |  |  | SP0 | Y | SP0+1 | PC+1 | Y |  | PC+1 | SPn/SPn-1 | (N*op1)>>16 | SPn-1 | 1 | (ACCn*N)>>16=>ACCn | op2 | op1 | 0 | ~ | mu | n | 1 | 1 | 1 | 1 | n | ~ | n | P | 0 | n1 | 0
arith | MULUSI | 1F | 11111 | 6-7 | n | 0 | 0 | y | 1 | 3 | SPn | Y | Y |  |  | NA |  |  | SP0 | Y | SP0+1 | PC+1 | Y |  | PC+1 | SPn/SPn-1 | (N*op1)>>>16 | SPn-1 | 1 | (signed ACCn*signed N)>>16=>ACCn | op2 | op1 | 0 | ~ | mu | n | 1 | 1 | 1 | 1 | n | ~ | n | P | 0 | n1 | 0
Immediates defaults |  |  |  | 6-7 | n | 0 | 0 | y | 1 | 3 | SPn | Y | Y |  |  | NA |  |  | SP0 | Y | SP0+1 | PC+1 | Y |  | PC+1 | SPn/SPn-1 |  | SPn-1 | 1
ctl | SOBR | 01 | 00001 |  | n | 0 | 0 | y | 0 | 3 |  | NA |  |  | SPn+n2 | Y | [5 empty] | PC+1/Rm+n1 | Y |  | PC+1/Rm+n1 | SPn+n2 | op2-1 | SPn+n2 | 1 | M(SPn+n2)--, PC+1 if =0, Rm+n1=>PC otherwise
ctl | CALL | 01 | 00001 |  | n | 1 | 0 | y | 0 | 3 |  | NA |  |  | PC |  | Y |  |  | NA |  | EA | Y |  | EA>PC | SPn-1 | EAR+1 | SPn-1 | 1 | PC+1=>M(SPn-1), EA=>PC
ctl | S1RTN | 01 | 00001 |  | n | 1 | 1 | y | z | 4 |  | NA |  |  |  | NA | [6 empty] | Y | [6 empty] | M(SPn+n2)--, rtn if =0, Rm+n1=>PC otherwise | might be good to split N in half
ctl | CASE | 03 | 00011 | - | - | 0 | 0 | y | z | 4 |  | NA |  |  |  | NA | [6 empty] | Y | [6 empty] | M(ACCn+EA)=>PC | might be good to split N in half
ld/st | LUT | 03 | 00011 | - | - | 1 | 0 | y | z | 4 |  | NA |  |  |  | NA | [6 empty] | Y | [5 empty] | 1 | M((M(SPn)>>k)<<n+EA)>>m=>M(SPn) with masking | might be good to split N in half
ld/st | LSPwEA | 04 | 00100 |  | n | 0 | 0 | 0 | 0 | 2 |  | NA |  |  |  | NA |  |  | SP0 | Y | SP0+1 | PC+1 | Y |  | PC+1 | EA |  | EA>SPn | 0 | EA=>SPn
ld/st | LFPwEA | 04 | 00100 |  | 0 | 0 | 0 | 1 | 0 | 2 |  | NA |  |  |  | NA |  |  | SP0 | Y | SP0+1 | PC+1 | Y |  | PC+1 | EA |  | EA>FP | 0 | EA=>FP
ld/st | LTPwEA | 04 | 00100 |  | 1 | 0 | 0 | 1 | 0 | 2 |  | NA |  |  |  | NA |  |  | SP0 | Y | SP0+1 | PC+1 | Y |  | PC+1 | EA |  | EA>TP | 0 | EA=>TP
ld/st | LPCwEA | 04 | 00100 |  | 2 | 0 | 0 | 1 | z | 2 |  | NA |  |  |  | NA |  |  | SP0 | Y | SP0+1 | EA | Y |  | EA>PC | EA |  | EA | 0 | EA=>PC
ld/st | LCCRwEA | 04 | 00100 |  | 3 | 0 | 0 | 1 | z | 1 |  | NA |  |  |  | NA |  |  | SP0 | Y | SP0+1 |  | Y | [6 empty] | EA=>CCR
ld/st | LDEA | 04 | 00100 |  | n | 1 | 0 | y | z | 3 |  | NA |  |  | EA |  | Y | EA | SP0 | Y | SP0+1 | PC+1 | Y |  | PC+1 | SPn/SPn-1 | EAR+N | SPn-1 | 1 | EA=>vACCn
ld/st | LDFP | 05 | 00101 |  | 0 | 0 | 0 | y | z | 3 |  | NA |  |  | EA | Y |  | EA | SP0 | Y | SP0+1 | PC+1 | Y |  | PC+1 | op2 | EAR | op2>FP | 0 | M(EA)=>FP
ld/st | LDTP | 05 | 00101 |  | 1 | 0 | 0 | 0 | z | 3 |  | NA |  |  | EA | Y |  | EA | SP0 | Y | SP0+1 | PC+1 | Y |  | PC+1 | op2 | EAR | op2>TP | 0 | M(EA)=>TP
ld/st | JMP/RTN | 05 | 00101 |  | 2 | 0 | 0 | 0 | z | 3 |  | NA |  |  | EA | Y |  | EA | SP0 | Y | SP0+1 | op2 | Y |  | op2>PC |  |  |  | 0 | M(EA)=>PC
ld/st | STFP | 05 | 00101 |  | 0 | 1 | 0 | y | z | 3 |  | NA |  |  | FP |  | Y |  | SP0 | Y | SP0+1 | PC+1 | Y |  | PC+1 | EA | EAR | EA | 1 | FP=>M(EA)
ld/st | STTP | 05 | 00101 |  | 1 | 1 | 0 | 0 | z | 3 |  | NA |  |  | TP |  | Y |  | SP0 | Y | SP0+1 | PC+1 | Y |  | PC+1 | EA | EAR | EA | 1 | TP=>M(EA)
ld/st | STPC | 05 | 00101 |  | 2 | 1 | 0 | 0 | z | 2 |  | NA |  |  |  | NA |  |  | SP0 | Y | SP0+1 | PC+1 | Y | Y | PC+1 | EA | EAR+1 | EA | 1 | PC=>M(EA)
ld/st | LDCCR | 05 | 00101 |  | 3 | 0 | 0 | 0 | z | 2 |  | NA |  |  |  | Y |  |  | SP0 | Y | SP0+1 |  | Y | [6 empty] | M(EA)=>CCR, Phase1 only, not fully defined as CCR is 32 bits
ld/st | STCCR | 05 | 00101 |  | 3 | 1 | 0 | 0 | z | 1 |  | NA |  |  |  | Y |  |  | SP0 | Y | SP0+1 |  | Y | [6 empty] | CCR=>M(EA), Phase1 only, not fully defined as CCR is 32 bits
ld/st | LD | 06 | 00110 |  | n | 0 | 0 | y | z | 3 |  | NA |  |  | EA | Y | Y | EA | SP0 | Y | SP0+1 | PC+1 | Y |  | PC+1 | SPn/SPn-1 | op2 | SPn-1 | 1 | M(EA)=>vACCn
ld/st | ST | 06 | 00110 |  | n | 1 | 0 | y | z | 3 | SPn | Y |  | SPn+1 |  | NA |  |  | SP0 | Y | SP0+1 | PC+1 | Y |  | PC+1 | EA | op1 | EA | 1 | ACCn^=>(EA)
ld/st | LDSPn | 07 | 00111 |  | n | 0 | 0 | 0 | z | 3 |  | NA |  |  | EA | Y |  | EA | SP0 | Y | SP0+1 | PC+1 | Y |  | PC+1 | op2 |  | op2>SPn | 0 | M(EA)=>SPn
ld/st | STSPn | 07 | 00111 |  | n | 1 | 0 | 0 | z | 3 | SPn | NA | Y |  |  | NA |  |  | SP0 | Y | SP0+1 | PC+1 | Y |  | PC+1 | EA | EAR | EA | 1 | SPn=>M(EA)
arith | NEG | 0C | 01100 |  | 0 | 0 | 0 | 0 | 0 | 3 |  | NA |  |  | EA | Y |  |  | SP0 | Y | SP0+1 | PC+1 | Y |  | PC+1 | EA | -op2 | EA | 1 | negate M(EA)
arith | ABS | 0C | 01100 |  | 1 | 0 | 0 | 0 | 0 | 3 |  | NA |  |  | EA | Y |  |  | SP0 | Y | SP0+1 | PC+1 | Y |  | PC+1 | EA | ¦op2¦ | EA | 1 | replace M(EA) with its absolute value
fltg-pt | FNEG | 0C | 01100 |  | 2 | 0 | 0 | 0 | 0 | 3 |  | NA |  |  | EA | Y |  |  | SP0 | Y | SP0+1 | PC+1 | Y |  | PC+1 | EA | -op2 | EA | 1 | negate M(EA)
fltg-pt | FABS | 0C | 01100 |  | 3 | 0 | 0 | 0 | 0 | 3 |  | NA |  |  | EA | Y |  |  | SP0 | Y | SP0+1 | PC+1 | Y |  | PC+1 | EA | ¦op2¦ | EA | 1 | replace M(EA) with its absolute value
arith | INC | 0C | 01100 |  | 0 | 1 | 0 | 0 | z | 3 |  | NA |  |  | EA | Y |  |  | SP0 | Y | SP0+1 | PC+1 | Y |  | PC+1 | EA | op2+1 | EA | 1 | increment (EA)
arith | DEC | 0C | 01100 |  | 1 | 1 | 0 | 0 | z | 3 |  | NA |  |  | EA | Y |  |  | SP0 | Y | SP0+1 | PC+1 | Y |  | PC+1 | EA | op2-1 | EA | 1 | decrement M(EA)
arith | CLR | 0C | 01100 |  | 2 | 1 | 0 | 0 | z | 2 |  | NA |  |  |  | NA |  |  | SP0 | Y | SP0+1 | PC+1 | Y |  | PC+1 | EA | 0 | EA | 1 | clear M(EA)
arith | SET | 0C | 01100 |  | 3 | 1 | 0 | 0 | z | 2 |  | NA |  |  |  | NA |  |  | SP0 | Y | SP0+1 | PC+1 | Y |  | PC+1 | EA | -1 | EA | 1 | set M(EA)
arith | CMP | 0E | 01110 |  | n | 0 | 0 | y | z | 4 | SPn | Y |  | SPn+1 | EA | Y |  | EA | SP0 | Y | SP0+1 | PC+1 | Y |  | PC+1 |  | op1-op2 |  | 0 | ACCn^-(EA)
fltg-pt | FCMP | 0E | 01110 |  | n | 1 | 0 | y | z | 2 | SPn | Y |  | SPn+1 | EA | Y |  | EA | SP0 | Y | SP0+1 | PC+1 | Y |  | PC+1 |  | N*op1 |  |  | ACCn^-(EA)
logic | BIT | 0F | 01111 |  | n | 0 | 0 | y | z | 4 | SPn | Y |  | SPn+1 | EA | Y |  | EA | SP0 | Y | SP0+1 | PC+1 | Y |  | PC+1 |  | op2&op1 |  | 0 | ACCn^&(EA)
bit | BITCLR | 0F | 01111 |  | 0 | 1 | x | y | 0 | 4 | SPn | Y |  | SPn+1 | EA | Y |  | EA | SP0 | Y | SP0+1 | PC+1 | Y |  | PC+1 | EA |  | EA | 1 | clear bit M(SPn++) at EA, n is value at M(SPn)
bit | BITSET | 0F | 01111 |  | 1 | 1 | x | y | 0 | 4 | SPn | Y |  | SPn+1 | EA | Y |  | EA | SP0 | Y | SP0+1 | PC+1 | Y |  | PC+1 | EA |  | EA | 1 | set bit M(SPn++) at EA
bit | BITCHG | 0F | 01111 |  | 2 | 1 | x | y | 0 | 4 | SPn | Y |  | SPn+1 | EA | Y |  | EA | SP0 | Y | SP0+1 | PC+1 | Y |  | PC+1 | EA |  | EA | 1 | change bit M(SPn++) at EA
bit | BITMOV | 0F | 01111 |  | 3 | 1 | x | y | 0 | 4 | SPn | Y |  | SPn+1 | EA | Y |  | EA | SP0 | Y | SP0+1 | PC+1 | Y |  | PC+1 | EA |  | EA | 1 | move Cn to bit M(SPn++) at EA
fltg-pt | FADD | 10 | 10000 | - | - | 0 | 0 | y | z | 4 | SPn | Y |  |  | EA | Y |  | EA | SP0 | Y | SP0+1 | PC+1 | Y |  | PC+1 | SPn | op1+op2 | SPn-1 | 1 | ACCn+(EA)=>ACCn
fltg-pt | RFADD | 10 | 10000 |  | - | 1 | 0 | y | z | 4 | SPn | Y |  |  | EA | Y |  | EA | SP0 | Y | SP0+1 | PC+1 | Y |  | PC+1 | SPn | op1+op2 | SPn-1 | 1 | ACCn^+(EA)=>(EA)
fltg-pt | FSUB | 11 | 10001 | - | - | 0 | 0 | y | z | 4 | SPn | Y |  |  | EA | Y |  | EA | SP0 | Y | SP0+1 | PC+1 | Y |  | PC+1 | SPn | op1-op2 | SPn-1 | 1 | ACCn-(EA)=>ACCn
fltg-pt | RFSUB | 11 | 10001 |  | - | 1 | 0 | y | z | 4 | SPn | Y |  |  | EA | Y |  | EA | SP0 | Y | SP0+1 | PC+1 | Y |  | PC+1 | SPn | op2-op1 | SPn-1 | 1 | ACCn^-(EA)=>(EA)
fltg-pt | FMUL | 11 | 10010 | - | - | 0 | 0 | y | z | 4 | SPn | Y |  |  | EA | Y |  | EA | SP0 | Y | SP0+1 | PC+1 | Y |  | PC+1 | SPn | op1*op2 | SPn-1 | 1 | ACCn*(EA)=>ACCn
fltg-pt | RFMUL | 11 | 10010 |  | - | 1 | 0 | y | z | 4 | SPn | Y |  |  | EA | Y |  | EA | SP0 | Y | SP0+1 | PC+1 | Y |  | PC+1 | SPn | op1*op2 | SPn-1 | 1 | ACCn^*(EA)=>(EA)
fltg-pt | FDIV | 13 | 10011 | - | - | 0 | 0 | y | z | 4 | SPn | Y |  |  | EA | Y |  | EA | SP0 | Y | SP0+1 | PC+1 | Y |  | PC+1 | SPn | op1/op2 | SPn-1 | 1 | ACCn/(EA)=>ACCn
fltg-pt | RFDIV | 13 | 10011 |  | - | 1 | 0 | y | z | 4 | SPn | Y |  |  | EA | Y |  | EA | SP0 | Y | SP0+1 | PC+1 | Y |  | PC+1 | SPn | op2/op1 | SPn-1 | 1 | ACCn^/(EA)=>(EA)
logic | AND | 14 | 10100 |  | n | 0 | 0 | y | z | 4 | SPn | Y | Y |  | EA | Y |  | EA | SP0 | Y | SP0+1 | PC+1 | Y |  | PC+1 | SPn/SPn-1 | op1&op2 | SPn-1 | 1 | ACCn&(EA)=>ACCn
logic | RAND | 14 | 10100 |  | n | 1 | 0 | y | z | 4 | SPn | Y |  | SPn+1 | EA | Y |  |  | SP0 | Y | SP0+1 | PC+1 | Y |  | PC+1 | EA | op1&op2 | EA | 1 | ACCn^&(EA)=>(EA)
logic | ANDN | 14 | 10101 |  | n | 0 | 0 | y | z | 4 | SPn | Y | Y |  | EA | Y |  | EA | SP0 | Y | SP0+1 | PC+1 | Y |  | PC+1 | SPn/SPn-1 | op1&~op2 | SPn-1 | 1 | ACCn&~(EA)=>ACCn
logic | RANDN | 15 | 10101 |  | n | 1 | 0 | y | z | 4 | SPn | Y |  | SPn+1 | EA | Y |  |  | SP0 | Y | SP0+1 | PC+1 | Y |  | PC+1 | EA | ~op1&op2 | EA | 1 | ~ACCn^&(EA)=>(EA)
logic | OR | 16 | 10110 |  | n | 0 | 0 | y | z | 4 | SPn | Y | Y |  | EA | Y |  | EA | SP0 | Y | SP0+1 | PC+1 | Y |  | PC+1 | SPn/SPn-1 | op1¦op2 | SPn-1 | 1 | ACCn¦(EA)=>ACCn
logic | ROR | 16 | 10110 |  | n | 1 | 0 | y | z | 4 | SPn | Y |  | SPn+1 | EA | Y |  |  | SP0 | Y | SP0+1 | PC+1 | Y |  | PC+1 | EA | op1¦op2 | EA | 1 | ACCn^¦(EA)=>(EA)
logic | XOR | 17 | 10111 |  | n | 0 | 0 | y | z | 4 | SPn | Y | Y |  | EA | Y |  | EA | SP0 | Y | SP0+1 | PC+1 | Y |  | PC+1 | SPn/SPn-1 | op1^op2 | SPn-1 | 1 | ACCn^(EA)=>ACCn
logic | RXOR | 17 | 10111 |  | n | 1 | 0 | y | z | 4 | SPn | Y |  | SPn+1 | EA | Y |  |  | SP0 | Y | SP0+1 | PC+1 | Y |  | PC+1 | EA | op1^op2 | EA | 1 | ACCn^^(EA)=>(EA)
arith | ADD | 18 | 11000 |  | n | 0 | 0 | y | z | 4 | SPn | Y | Y |  | EA | Y |  | EA | SP0 | Y | SP0+1 | PC+1 | Y |  | PC+1 | SPn/SPn-1 | op1+op2 | SPn-1 | 1 | ACCn+(EA)=>ACCn
arith | RADD | 18 | 11000 |  | n | 1 | 0 | y | z | 4 | SPn | Y |  | SPn+1 | EA | Y |  |  | SP0 | Y | SP0+1 | PC+1 | Y |  | PC+1 | EA | op1+op2 | EA | 1 | ACCn^+(EA)=>(EA)
arith | SUB | 19 | 11001 |  | n | 0 | 0 | y | z | 4 | SPn | Y | Y |  | EA | Y |  | EA | SP0 | Y | SP0+1 | PC+1 | Y |  | PC+1 | SPn/SPn-1 | op1-op2 | SPn-1 | 1 | ACCn-(EA)=>ACCn
arith | RSUB | 19 | 11001 |  | n | 1 | 0 | y | z | 4 | SPn | Y |  | SPn+1 | EA | Y |  |  | SP0 | Y | SP0+1 | PC+1 | Y |  | PC+1 | EA | op2-op1 | EA | 1 | ACCn^-(EA)=>(EA)
arith | ADC | 1A | 11010 |  | n | 0 | 0 | y | z | 4 | SPn | Y | Y |  | EA | Y |  | EA | SP0 | Y | SP0+1 | PC+1 | Y |  | PC+1 | SPn/SPn-1 | op1+op2+C | SPn-1 | 1 | ACCn+(EA)+C=>ACCn
arith | RADC | 1A | 11010 |  | n | 1 | 0 | y | z | 4 | SPn | Y |  | SPn+1 | EA | Y |  |  | SP0 | Y | SP0+1 | PC+1 | Y |  | PC+1 | EA | op1+op2+C | EA | 1 | ACCn^+(EA)+C=>(EA)
arith | SBCI | 1B | 11011 |  | n | 0 | 0 | y | z | 4 | SPn | Y | Y |  | EA | Y |  | EA | SP0 | Y | SP0+1 | PC+1 | Y |  | PC+1 | SPn/SPn-1 | op1-op2+~C | SPn-1 | 1 | ACCn-(EA)+C=>ACCn
arith | RSBC | 1B | 11011 |  | n | 1 | 0 | y | z | 4 | SPn | Y |  | SPn+1 | EA | Y |  |  | SP0 | Y | SP0+1 | PC+1 | Y |  | PC+1 | EA | op2-op1+~C | EA | 1 | ACCn^-(EA)+C=>(EA)
arith | DIV | 1C | 11100 | - | - | 0 | 0 | y | z | 4 | SPn | Y |  |  | EA | Y |  | EA | SP0 | Y | SP0+1 | PC+1 | Y |  | PC+1 | SPn | op1&op2 | SPn-1 | 1 | ACCn/(EA)=>ACCn
arith | RDIV | 1C | 11100 |  | - | 1 | 0 | y | z | 4 | SPn | Y |  | SPn+1 | EA | Y |  |  | SP0 | Y | SP0+1 | PC+1 | Y |  | PC+1 | EA | op1&op2 | EA | 1 | ACCn^/(EA)=>(EA)
arith | MUL | 1D | 11101 |  | n | 0 | 0 | y | z | 4 | SPn | Y | Y |  | EA | Y |  | EA | SP0 | Y | SP0+1 | PC+1 | Y |  | PC+1 | SPn/SPn-1 | op1*op2 | SPn-1 | 1 | ACCn*(EA)=>ACCn
arith | RMUL | 1D | 11101 |  | n | 1 | 0 | y | z | 4 | SPn | Y |  | SPn+1 | EA | Y |  |  | SP0 | Y | SP0+1 | PC+1 | Y |  | PC+1 | EA | op1*op2 | EA | 1 | ACCn^*(EA)=>(EA)
arith | MULUU | 1E | 11110 |  | n | 0 | 0 | y | z | 4 | SPn | Y | Y |  | EA | Y |  | EA | SP0 | Y | SP0+1 | PC+1 | Y |  | PC+1 | SPn/SPn-1 | (op1*op2)>>16 | SPn-1 | 1 | (ACCn*(EA))>>16=>ACCn
arith | RMULUU | 1E | 11110 |  | n | 1 | 0 | y | z | 4 | SPn | Y |  | SPn+1 | EA | Y |  |  | SP0 | Y | SP0+1 | PC+1 | Y |  | PC+1 | EA | (op1*op2)>>16 | EA | 1 | (ACCn^*(EA))>>16=>(EA)
arith | MULUS | 1F | 11111 |  | n | 0 | 0 | y | z | 4 | SPn | Y | Y |  | EA | Y |  | EA | SP0 | Y | SP0+1 | PC+1 | Y |  | PC+1 | SPn/SPn-1 | (op1*op2)>>>16 | SPn-1 | 1 | (signed ACCn*signed(EA))>>16=>ACCn
arith | RMULUS | 1F | 11111 |  | n | 1 | 0 | y | z | 4 | SPn | Y |  | SPn+1 | EA | Y |  |  | SP0 | Y | SP0+1 | PC+1 | Y |  | PC+1 | EA | (op1*op2)>>>16 | EA | 1 | (signed ACCn^*signed(EA))>>16=>(EA)
ALU defaults |  |  |  |  | n | R | 0 | y | z | 4 | SPn | Y | Y | SPn+1 | EA | Y | Y | EA | SP0 | Y | SP0+1 | PC+1 | Y |  | PC+1 | EA |  | EA/SPn-1 | 1
M=6 or 7 and T=1 and R=0: immediate instruction | [10 empty] | PC+1, PC+N, SPn, EA, op2, SPn-1, SPn+n2, Rm+n1 | [11 empty] | PC+1, PC+N, SPn, EA, op2, SPn-1, SPn+1, SPn+n2, Rm+n1 | [6 empty] | comments: EA = Rm+N,
M=6 or 7 and T=1 and R=1: conditional branch | [10 empty] | LUT based register file for SPn, FP, TP & PC | [18 empty] | Rm = SPm,FP,TP,PC or 0,
SOBR uses n1 and n2 partioning of NN | [10 empty] | Decode occurs in cycle 2 except N formed in cycle 1 (IR contains N rather than Ns & NN) | [18 empty] | suffix ^ = pop, infix ^ = XOR, v = push,
[11 empty] | Registers for IR(clocked at end of cycle1), op1 (clocked at end of cycle ~3) & op2 (clocked at end of cycle ~4) | [18 empty] | ~ = NOT, N = s cat (s XOR NN),
(21) "Min" op-code list: | [10 empty] | Single address adder and single ALU adder | [18 empty] | n1 = s cat (s XOR NN(7..0)),
CALL, RTN, SOBR, BRcc, LD, ST, NEG, ABS, INC, DEC, CLR, | [10 empty] | Result written after next instruction read | [18 empty] | n2 = NN(14..8), ACCn = M(SPn)
SET, CMP, BIT, ADD, SUB, MUL, AND, ANDN, OR, XOR | [10 empty] | (4X) 5-bit LUT RAM for CCR, (8X) 16-bit LUT RAM for SPn, FP, TP & PC: four sets of CCR & adr registers possible | [18 empty] | conditional branches are to PC+N
| grey'd items conditional on P or T flag bits being set | [24 empty] | SPn/SPn-1 | or EAR/EAR-1 if n=m
| unweighted average cycle count | [9 empty] | 3.0506
| weighted average cycle count | [9 empty] | 3.25 |  |  | 25% branches, 10% immediate, 5% two cycle misc, 5% 3 cycle misc, 55% ALU
30% two cycle, 15% three cycle, 55% four cycle

## full sorted
Op-code table for 4 accumulator HayStk using 32-bit instruction chunks (hay4stk32_16M) | [30 empty] | © James Brakefield 2014
grayed out items not implemented | [7 empty] | 32-bit instruction, 16-bit data, instructions at even addresses
class | nemonic | hex opcode | binary opcode | m ptr fld | L SPn | R replace op | r rtn | P acc/stk | T auto + | # phases | cycle 2 mem adr (op1) | reg op1 | EAR ce | reg chg | cycle 3 mem adr (op2) | reg op2 | EAR ce | reg chg | cycle 4 mem adr (rtn) | reg op2 | EAR ce | reg chg | cycle 5 mem adr (nxt inst) | reg IR & op1 | EAR ce | reg chg | cycle 6 mem adr (result) | mem in | reg chg | we | instruction summary
unused op-code |  | 00 | 00000 |  | n | w | x | y | z
unused op-code |  | 02 | 00010 |  | n | w | x | y | z
unused op-code |  | 08 | 01000 |  | n | w | x | y | z
unused op-code |  | 09 | 01001 |  | n | w | x | y | z
unused op-code |  | 0A | 01010 |  | n | w | x | y | z
unused op-code |  | 0B | 01011 |  | n | w | x | y | z
ctl | BRcc | 01 | 00001 | 6-7 | n | 1 | 0 | y | 1 | 2 |  | NA |  |  |  | NA |  |  | SP0 | Y |  | SP0+1 | PC+1/PC+N | Y |  | PC+1/PC+N |  |  |  |  | unallocated
ctl | BRcc | 03 | 00011 | 6-7 | n | 1 | 0 | y | 1 | 2 |  | NA |  |  |  | NA |  |  | SP0 | Y |  | SP0+1 | PC+1/PC+N | Y |  | PC+1/PC+N |  |  |  |  | unallocated
ctl | BRcc | 04 | 00100 | 6-7 | n | 1 | 0 | y | 1 | 2 |  | NA |  |  |  | NA |  |  | SP0 | Y |  | SP0+1 | PC+1/PC+N | Y |  | PC+1/PC+N |  |  |  |  | unallocated
ctl | BRcc | 05 | 00101 | 6-7 | n | 1 | 0 | y | 1 | 2 |  | NA |  |  |  | NA |  |  | SP0 | Y |  | SP0+1 | PC+1/PC+N | Y |  | PC+1/PC+N |  |  |  |  | unallocated
ctl | BRcc | 06 | 00110 | 6-7 | n | 1 | 0 | y | 1 | 2 |  | NA |  |  |  | NA |  |  | SP0 | Y |  | SP0+1 | PC+1/PC+N | Y |  | PC+1/PC+N |  |  |  |  | unallocated
ctl | BRcc | 07 | 00111 | 6-7 | n | 1 | 0 | 0 | 1 | 2 |  | NA |  |  |  | NA |  |  | SP0 | Y |  | SP0+1 | PC+1/PC+N | Y |  | PC+1/PC+N |  |  |  |  | unallocated
ctl | BRcc | 0C | 01100 | 6-7 | n | 1 | 0 | y | 1 | 2 |  | NA |  |  |  | NA |  |  | SP0 | Y |  | SP0+1 | PC+1/PC+N | Y |  | PC+1/PC+N |  |  |  |  | unallocated
ctl | BRcc | 0D | 01101 | 6-7 | n | 1 | 0 | y | 1 | 2 |  | NA |  |  |  | NA |  |  | SP0 | Y |  | SP0+1 | PC+1/PC+N | Y |  | PC+1/PC+N |  |  |  |  | unallocated
ctl | BRcc | 0E | 01110 | 6-7 | n | 1 | 0 | y | 1 | 2 |  | NA |  |  |  | NA |  |  | SP0 | Y |  | SP0+1 | PC+1/PC+N | Y |  | PC+1/PC+N |  |  |  |  | unallocated
ctl | BRcc | 10 | 10000 | 6-7 | n | 1 | 0 | y | 1 | 2 |  | NA |  |  |  | NA |  |  | SP0 | Y |  | SP0+1 | PC+1/PC+N | Y |  | PC+1/PC+N |  |  |  |  | branch floating infinity/not infinity
ctl | BRcc | 11 | 10001 | 6-7 | n | 1 | 0 | y | 1 | 2 |  | NA |  |  |  | NA |  |  | SP0 | Y |  | SP0+1 | PC+1/PC+N | Y |  | PC+1/PC+N |  |  |  |  | branch floating NAN/not NAN
ctl | BRcc | 12 | 10010 | 6-7 | n | 1 | 0 | y | 1 | 2 |  | NA |  |  |  | NA |  |  | SP0 | Y |  | SP0+1 | PC+1/PC+N | Y |  | PC+1/PC+N |  |  |  |  | branch floating overflow/ no overflow
ctl | BRcc | 13 | 10011 | 6-7 | n | 1 | 0 | y | 1 | 2 |  | NA |  |  |  | NA |  |  | SP0 | Y |  | SP0+1 | PC+1/PC+N | Y |  | PC+1/PC+N |  |  |  |  | branch floating underflow/no underflow
ctl | BRcc | 14 | 10100 | 6-7 | n | 1 | 0 | y | 1 | 2 |  | NA |  |  |  | NA |  |  | SP0 | Y |  | SP0+1 | PC+1/PC+N | Y |  | PC+1/PC+N |  |  |  |  | unallocated
ctl | BRcc | 15 | 10101 | 6-7 | n | 1 | 0 | y | 1 | 2 |  | NA |  |  |  | NA |  |  | SP0 | Y |  | SP0+1 | PC+1/PC+N | Y |  | PC+1/PC+N |  |  |  |  | unallocated
ctl | CALL | 16 | 10110 | 6-7 | n | 1 | 0 | y | 1 | 2 |  | NA |  |  |  | NA |  |  | SP0 | Y |  | SP0+1 | N/PC+N | Y |  | N/PC+N>PC | SPn-1 | EAR+1 | SPn-1 | 1 | PC+1=>M(SPn-1), N/PC+N=>PC
ctl | BR/NOP | 17 | 10111 | 6-7 |  | 1 | 0 | y | 1 | 2 |  | NA |  |  |  | NA |  |  | SP0 | Y |  | SP0+1 | PC+1/PC+N | Y |  | PC+1/PC+N |  |  |  | 0 | branch allways/never
ctl | BREV/BROD | 18 | 11000 | 6-7 | n | 1 | 0 | y | 1 | 2 |  | NA |  |  |  | NA |  |  | SP0 | Y |  | SP0+1 | PC+1/PC+N | Y |  | PC+1/PC+N |  |  |  | 0 | branch low bit even/odd
ctl | BRZ/BRNZ | 19 | 11001 | 6-7 | n | 1 | 0 | y | 1 | 2 |  | NA |  |  |  | NA |  |  | SP0 | Y |  | SP0+1 | PC+1/PC+N | Y |  | PC+1/PC+N |  |  |  | 0 | branch zero/non-zero
ctl | BRCS/BRCC | 1A | 11010 | 6-7 | n | 1 | 0 | y | 1 | 2 |  | NA |  |  |  | NA |  |  | SP0 | Y |  | SP0+1 | PC+1/PC+N | Y |  | PC+1/PC+N |  |  |  | 0 | branch carry set/clear
ctl | BROV/BRNOV | 1B | 11011 | 6-7 | n | 1 | 0 | y | 1 | 2 |  | NA |  |  |  | NA |  |  | SP0 | Y |  | SP0+1 | PC+1/PC+N | Y |  | PC+1/PC+N |  |  |  | 0 | branch overflow/no overflow
ctl | BRHS/BRLO | 1C | 11100 | 6-7 | n | 1 | 0 | y | 1 | 2 |  | NA |  |  |  | NA |  |  | SP0 | Y |  | SP0+1 | PC+1/PC+N | Y |  | PC+1/PC+N |  |  |  | 0 | branch unsigned high-same/low
ctl | BRM/BRP | 1D | 11101 | 6-7 | n | 1 | 0 | y | 1 | 2 |  | NA |  |  |  | NA |  |  | SP0 | Y |  | SP0+1 | PC+1/PC+N | Y |  | PC+1/PC+N |  |  |  | 0 | branch negative/positive
ctl | BRGT/BRLE | 1E | 11110 | 6-7 | n | 1 | 0 | y | 1 | 2 |  | NA |  |  |  | NA |  |  | SP0 | Y |  | SP0+1 | PC+1/PC+N | Y |  | PC+1/PC+N |  |  |  | 0 | branch signed greater than/less-equal
ctl | BRHI/BRLS | 1F | 11111 | 6-7 | n | 1 | 0 | y | 1 | 2 |  | NA |  |  |  | NA |  |  | SP0 | Y |  | SP0+1 | PC+1/PC+N | Y |  | PC+1/PC+N |  |  |  | 0 | branch unsigned high/low-same
BRcc defaults |  |  |  | 6-7 | n | 1 | 0 | y | 1 | 2 | [5 empty] | NA |  |  | SP0 | Y |  | SP0+1 | PC+1/PC+N | Y |  | PC+1/PC+N |  |  |  | 0
ld/st | unused | 00 | 00000 | 6-7 | n | 0 | 0 | y | 1 | 2 |  | NA |  |  |  | NA |  |  | SP0 | Y |  | SP0+1 | PC+1 | Y |  | PC+1
ctl | RTN | 01 | 00001 | 6-7 | n | 0 | 0 | y | 1 | 3 |  | NA |  |  | SPn | Y |  | SPn+1 |  |  |  |  | op2 | Y |  | op2>PC |  |  |  | 0 | place to put RTN with r bit = 0
ld/st | unused | 02 | 00010 | 6-7 | n | 0 | 0 | y | 1 | 2 |  | NA |  |  |  | NA |  |  | SP0 | Y |  | SP0+1 | PC+1 | Y |  | PC+1
ctl | CASEI | 03 | 00011 | 6-7 | n | 0 | 0 | y | 1 | 2 | SPn | Y |  | SPn+1 |  |  |  |  | SP0 | Y |  | SP0+1 | op2/PC+1 | Y |  | op2/PC+1>PC |  |  |  |  | M(ACCn+N)=>PC if ACCn<k else PC++ | split ACCn into operand & limit
ld/st | unused | 04 | 00100 | 6-7 | n | 0 | 0 | y | 1 | 2 |  | NA |  |  |  | NA |  |  | SP0 | Y |  | SP0+1 | PC+1 | Y |  | PC+1
ld/st | unused | 05 | 00101 | 6-7 | n | 0 | 0 | y | 1 | 2 |  | NA |  |  |  | NA |  |  | SP0 | Y |  | SP0+1 | PC+1 | Y |  | PC+1
ld/st | LDI | 06 | 00110 | 6-7 | n | 0 | 0 | y | 1 | 2 |  | NA |  |  |  | NA |  |  | SP0 | Y |  | SP0+1 | PC+1 | Y |  | PC+1 | SPn/SPn-1 | N | SPn-1 | 1 | N=>vACCn
ld/st | LDSPnI | 07 | 00111 | 6-7 | n | 0 | 0 | 0 | 1 | 2 |  | NA | [11 empty] | Y | [6 empty] | N=>SPn; redundant
ld/st | unused | 08 | 01000 | 6-7 | n | 0 | 0 | y | 1 | 2 |  | NA |  |  |  | NA |  |  | SP0 | Y |  | SP0+1 | PC+1 | Y |  | PC+1
ld/st | unused | 09 | 01001 | 6-7 | n | 0 | 0 | y | 1 | 2 |  | NA |  |  |  | NA |  |  | SP0 | Y |  | SP0+1 | PC+1 | Y |  | PC+1
ld/st | unused | 0A | 01010 | 6-7 | n | 0 | 0 | y | 1 | 2 |  | NA |  |  |  | NA |  |  | SP0 | Y |  | SP0+1 | PC+1 | Y |  | PC+1
ld/st | unused | 0B | 01011 | 6-7 | n | 0 | 0 | y | 1 | 2 |  | NA |  |  |  | NA |  |  | SP0 | Y |  | SP0+1 | PC+1 | Y |  | PC+1
arith | FCMPI | 0C | 01100 | 6-7 | n | 0 | 0 | y | 1 | 3 | SPn | Y | Y | SPn+1 |  | NA |  |  | SP0 | Y |  | SP0+1 | PC+1 | Y |  | PC+1 |  | op1-op2 |  | 0 | ACCn^-(EA)
arith | CMPI | 0D | 01110 | 6-7 | n | 0 | 0 | y | 1 | 3 | SPn | Y | Y | SPn+1 |  | NA |  |  | SP0 | Y |  | SP0+1 | PC+1 | Y |  | PC+1 |  | op1-op2 |  | 0 | ACCn^-N
logic | BITI | 0E | 01111 | 6-7 | n | 0 | 0 | y | 1 | 3 | SPn | Y | Y | SPn+1 |  | NA |  |  | SP0 | Y |  | SP0+1 | PC+1 | Y |  | PC+1 |  | op2&op1 |  | 0 | ACCn^&N
fltg-pt | FADDI | 10 | 10000 | 6-7 | n | 0 | 0 | y | 1 | 3 | SPn | Y | Y |  |  | NA |  |  | SP0 | Y |  | SP0+1 | PC+1 | Y |  | PC+1 | SPn/SPn-1 | N+op2 | SPn-1 | 1 | ACCn+Imm=>ACCn
fltg-pt | FSUBI | 11 | 10001 | 6-7 | n | 0 | 0 | y | 1 | 3 | SPn | Y | Y |  |  | NA |  |  | SP0 | Y |  | SP0+1 | PC+1 | Y |  | PC+1 | SPn/SPn-1 | N-op2 | SPn-1 | 1 | ACCn-Imm=>ACCn
fltg-pt | FMULI | 11 | 10010 | 6-7 | n | 0 | 0 | y | 1 | 3 | SPn | Y | Y |  |  | NA |  |  | SP0 | Y |  | SP0+1 | PC+1 | Y |  | PC+1 | SPn/SPn-1 | N*op2 | SPn-1 | 1 | ACCn*Imm=>ACCn
fltg-pt | FDIVI | 13 | 10011 | 6-7 | n | 0 | 0 | y | 1 | 3 | SPn | Y | Y |  |  | NA |  |  | SP0 | Y |  | SP0+1 | PC+1 | Y |  | PC+1 | SPn/SPn-1 | N/op2 | SPn-1 | 1 | ACCn/Imm=>ACCn
logic | ANDI | 14 | 10100 | 6-7 | n | 0 | 0 | y | 1 | 3 | SPn | Y | Y |  |  | NA |  |  | SP0 | Y |  | SP0+1 | PC+1 | Y |  | PC+1 | SPn/SPn-1 | N&op1 | SPn-1 | 1 | ACCn&N=>ACCn
logic | ANDNI | 14 | 10101 | 6-7 | n | 0 | 0 | y | 1 | 3 | SPn | Y | Y |  |  | NA |  |  | SP0 | Y |  | SP0+1 | PC+1 | Y |  | PC+1 | SPn/SPn-1 | N&~op1 | SPn-1 | 1 | N&~ACCn=>ACCn
logic | ORI | 16 | 10110 | 6-7 | n | 0 | 0 | y | 1 | 3 | SPn | Y | Y |  |  | NA |  |  | SP0 | Y |  | SP0+1 | PC+1 | Y |  | PC+1 | SPn/SPn-1 | N¦op1 | SPn-1 | 1 | ACCn¦N=>ACCn
logic | XORI | 17 | 10111 | 6-7 | n | 0 | 0 | y | 1 | 3 | SPn | Y | Y |  |  | NA |  |  | SP0 | Y |  | SP0+1 | PC+1 | Y |  | PC+1 | SPn/SPn-1 | N^op1 | SPn-1 | 1 | ACCn^N=>ACCn
arith | ADDI | 18 | 11000 | 6-7 | n | 0 | 0 | y | 1 | 3 | SPn | Y | Y |  |  | NA |  |  | SP0 | Y |  | SP0+1 | PC+1 | Y |  | PC+1 | SPn/SPn-1 | N+op1 | SPn-1 | 1 | ACCn+N=>ACCn
arith | SUBI | 19 | 11001 | 6-7 | n | 0 | 0 | y | 1 | 3 | SPn | Y | Y |  |  | NA |  |  | SP0 | Y |  | SP0+1 | PC+1 | Y |  | PC+1 | SPn/SPn-1 | N-op1 | SPn-1 | 1 | N-ACCn=>ACCn
arith | ADCI | 1A | 11010 | 6-7 | n | 0 | 0 | y | 1 | 3 | SPn | Y | Y |  |  | NA |  |  | SP0 | Y |  | SP0+1 | PC+1 | Y |  | PC+1 | SPn/SPn-1 | N+op1+C | SPn-1 | 1 | ACCn+N+C=>ACCn
arith | SBCI | 1B | 11011 | 6-7 | n | 0 | 0 | y | 1 | 3 | SPn | Y | Y |  |  | NA |  |  | SP0 | Y |  | SP0+1 | PC+1 | Y |  | PC+1 | SPn/SPn-1 | op1-N+C | SPn-1 | 1 | ACCn-N+C=>ACCn
arith | DIVI | 1C | 11100 | 6-7 | n | 0 | 0 | y | 1 | 3 | SPn | Y | Y |  |  | NA |  |  | SP0 | Y |  | SP0+1 | PC+1 | Y |  | PC+1 | SPn/SPn-1 | op1&N | SPn-1 | 1 | ACCn/Imm=>ACCn
arith | MULI | 1D | 11101 | 6-7 | n | 0 | 0 | y | 1 | 3 | SPn | Y | Y |  |  | NA |  |  | SP0 | Y |  | SP0+1 | PC+1 | Y |  | PC+1 | SPn/SPn-1 | N*op1 | SPn-1 | 1 | ACCn*N=>ACCn
arith | MULUUI | 1E | 11110 | 6-7 | n | 0 | 0 | y | 1 | 3 | SPn | Y | Y |  |  | NA |  |  | SP0 | Y |  | SP0+1 | PC+1 | Y |  | PC+1 | SPn/SPn-1 | (N*op1)>>16 | SPn-1 | 1 | (ACCn*N)>>16=>ACCn
arith | MULUSI | 1F | 11111 | 6-7 | n | 0 | 0 | y | 1 | 3 | SPn | Y | Y |  |  | NA |  |  | SP0 | Y |  | SP0+1 | PC+1 | Y |  | PC+1 | SPn/SPn-1 | (N*op1)>>>16 | SPn-1 | 1 | (signed ACCn*signed N)>>16=>ACCn
Immediates defaults |  |  |  | 6-7 | n | 0 | 0 | y | 1 | 3 | SPn | Y | Y |  |  | NA |  |  | SP0 | Y |  | SP0+1 | PC+1 | Y |  | PC+1 | SPn/SPn-1 |  | SPn-1 | 1
ld/st | unused | 00 | 00000 |  | n | 0 | 0 | y | 1
ctl | SOBR | 01 | 00001 |  | n | 0 | 0 | y | 0 | 3 |  | NA |  |  | SPn+n2 | Y | [6 empty] | PC+1/Rm+n1 | Y |  | PC+1/Rm+n1 | SPn+n2 | op2-1 | SPn+n2 | 1 | M(SPn+n2)--, PC+1 if =0, Rm+n1=>PC otherwise | split N into stack & EA offsets
ctl | CALL | 01 | 00001 |  | n | 1 | 0 | y | 0 | 3 |  | NA |  |  | PC | NA | Y |  |  | NA |  |  | EA | Y |  | EA>PC | SPn-1 | EAR+1 | SPn-1 | 1 | PC+1=>M(SPn-1), EA=>PC
ctl | S1RTN | 01 | 00001 |  | n | 1 | 1 | y | z | 4 |  | NA |  |  |  | NA | [7 empty] | Y | [6 empty] | M(SPn+n2)--, rtn if =0, Rm+n1=>PC otherwise | split N into stack & EA offsets
unused op-code | unused | 02 | 00010 |  | n | w | x | y | z
ld/st | LUT | 03 | 00011 |  | n | 0 | 0 | y | z | 4 | SPn | Y |  | SPn+1 | EA+f(op1) | Y |  |  | SP0 | Y |  | SP0+1 | PC+1 | Y |  | PC+1 | SPn/SPn-1 | op2>>m | SPn-1 | 1 | M((M(SPn)>>k)<<n+EA)>>m=>M(SPn) with masking | split ACCn into operand, input size & output size
ctl | CASE | 03 | 00011 |  | n | 1 | 0 | y | z | 4 | SPn | Y |  | SPn+1 | EA+f(op1) | Y |  |  | SP0 | Y |  | SP0+1 | op2/PC+1 | Y |  | op2/PC+1>PC |  |  |  |  | M(ACCn+EA)=>PC if ACCn<k else PC++ | split ACCn into operand & limit
ld/st | LSPwEA | 04 | 00100 |  | n | 0 | 0 | 0 | 0 | 2 |  | NA |  |  |  | NA |  |  | SP0 | Y |  | SP0+1 | PC+1 | Y |  | PC+1 | EA |  | EA>SPn | 0 | EA=>SPn
ld/st | LFPwEA | 04 | 00100 |  | 0 | 0 | 0 | 1 | 0 | 2 |  | NA |  |  |  | NA |  |  | SP0 | Y |  | SP0+1 | PC+1 | Y |  | PC+1 | EA |  | EA>FP | 0 | EA=>FP
ld/st | LTPwEA | 04 | 00100 |  | 1 | 0 | 0 | 1 | 0 | 2 |  | NA |  |  |  | NA |  |  | SP0 | Y |  | SP0+1 | PC+1 | Y |  | PC+1 | EA |  | EA>TP | 0 | EA=>TP
ld/st | LPCwEA | 04 | 00100 |  | 2 | 0 | 0 | 1 | z | 2 |  | NA |  |  |  | NA |  |  | SP0 | Y |  | SP0+1 | EA | Y |  | EA>PC | EA |  | EA | 0 | EA=>PC
ld/st | unused | 04 | 00100 |  | 3 | 0 | 0 | 1 | z | 2 |  | NA |  |  |  | NA |  |  | SP0 | Y |  | SP0+1 | PC+1 | Y |  | PC+1
ld/st | LDEA | 04 | 00100 |  | n | 1 | 0 | y | 0 | 3 |  | NA |  |  | EA | NA | Y |  | SP0 | Y |  | SP0+1 | PC+1 | Y |  | PC+1 | SPn/SPn-1 | EAR+N | SPn-1 | 1 | EA=>vACCn
ld/st | LDFP | 05 | 00101 |  | 0 | 0 | 0 | y | z | 3 |  | NA |  |  | EA | Y |  | EA | SP0 | Y |  | SP0+1 | PC+1 | Y |  | PC+1 | op2 | EAR | op2>FP | 0 | M(EA)=>FP
ld/st | LDTP | 05 | 00101 |  | 1 | 0 | 0 | 0 | z | 3 |  | NA |  |  | EA | Y |  | EA | SP0 | Y |  | SP0+1 | PC+1 | Y |  | PC+1 | op2 | EAR | op2>TP | 0 | M(EA)=>TP
ld/st | JMP/RTN | 05 | 00101 |  | 2 | 0 | 0 | 0 | z | 3 |  | NA |  |  | EA | Y |  | EA | SP0 | Y |  | SP0+1 | op2 | Y |  | op2>PC |  |  |  | 0 | M(EA)=>PC
ld/st | unused | 05 | 00101 |  | 3 | 0 | 0 | 0 | z | 2 | [8 empty] | SP0 | Y |  | SP0+1 | PC+1 | Y |  | PC+1
ld/st | STFP | 05 | 00101 |  | 0 | 1 | 0 | y | z | 3 |  | NA |  |  | FP | NA | Y |  | SP0 | Y |  | SP0+1 | PC+1 | Y |  | PC+1 | EA | EAR | EA | 1 | FP=>M(EA)
ld/st | STTP | 05 | 00101 |  | 1 | 1 | 0 | 0 | z | 3 |  | NA |  |  | TP | NA | Y |  | SP0 | Y |  | SP0+1 | PC+1 | Y |  | PC+1 | EA | EAR | EA | 1 | TP=>M(EA)
ld/st | STPC | 05 | 00101 |  | 2 | 1 | 0 | 0 | z | 2 |  | NA |  |  |  | NA |  |  | SP0 | Y |  | SP0+1 | PC+1 | Y | Y | PC+1 | EA | EAR+1 | EA | 1 | PC=>M(EA)
ld/st | unused | 05 | 00101 |  | 3 | 1 | 0 | 0 | z | 2 | [8 empty] | SP0 | Y |  | SP0+1 | PC+1 | Y |  | PC+1
ld/st | LD | 06 | 00110 |  | n | 0 | 0 | y | z | 3 |  | NA |  |  | EA | Y | Y | EA | SP0 | Y |  | SP0+1 | PC+1 | Y |  | PC+1 | SPn/SPn-1 | op2 | SPn-1 | 1 | M(EA)=>vACCn
ld/st | ST | 06 | 00110 |  | n | 1 | 0 | y | z | 3 | SPn | Y |  | SPn+1 |  | NA |  |  | SP0 | Y |  | SP0+1 | PC+1 | Y |  | PC+1 | EA | op1 | EA | 1 | ACCn^=>(EA)
ld/st | LDSPn | 07 | 00111 |  | n | 0 | 0 | 0 | z | 3 |  | NA |  |  | EA | Y |  | EA | SP0 | Y |  | SP0+1 | PC+1 | Y |  | PC+1 | op2 |  | op2>SPn | 0 | M(EA)=>SPn
ld/st | STSPn | 07 | 00111 |  | n | 1 | 0 | 0 | z | 3 | SPn | NA | Y |  |  | NA |  |  | SP0 | Y |  | SP0+1 | PC+1 | Y |  | PC+1 | EA | EAR | EA | 1 | SPn=>M(EA)
unused op-code | unused | 08 | 01000 |  | n | w | x | y | z
unused op-code | unused | 09 | 01001 |  | n | w | x | y | z
unused op-code | unused | 0A | 01010 |  | n | w | x | y | z
unused op-code | unused | 0B | 01011 |  | n | w | x | y | z
fltg-pt | FCMP | 0C | 01100 |  | n | 0 | 0 | y | z | 3 | SPn | Y |  | SPn+1 | EA | Y |  | EA | SP0 | Y |  | SP0+1 | PC+1 | Y |  | PC+1 |  | op1-op2 |  | 0 | ACCn^-(EA)
arith | INC | 0C | 01100 |  | 0 | 1 | 0 | 0 | z | 3 |  | NA |  |  | EA | Y |  |  | SP0 | Y |  | SP0+1 | PC+1 | Y |  | PC+1 | EA | op2+1 | EA | 1 | increment (EA)
arith | DEC | 0C | 01100 |  | 1 | 1 | 0 | 0 | z | 3 |  | NA |  |  | EA | Y |  |  | SP0 | Y |  | SP0+1 | PC+1 | Y |  | PC+1 | EA | op2-1 | EA | 1 | decrement M(EA)
arith | CLR | 0C | 01100 |  | 2 | 1 | 0 | 0 | z | 2 |  | NA |  |  |  | NA |  |  | SP0 | Y |  | SP0+1 | PC+1 | Y |  | PC+1 | EA | 0 | EA | 1 | clear M(EA)
arith | SET | 0C | 01100 |  | 3 | 1 | 0 | 0 | z | 2 |  | NA |  |  |  | NA |  |  | SP0 | Y |  | SP0+1 | PC+1 | Y |  | PC+1 | EA | -1 | EA | 1 | set M(EA)
arith | CMP | 0E | 01110 |  | n | 0 | 0 | y | z | 4 | SPn | Y |  | SPn+1 | EA | Y |  | EA | SP0 | Y |  | SP0+1 | PC+1 | Y |  | PC+1 |  | op1-op2 |  | 0 | ACCn^-(EA)
arith | NEG | 0E | 01110 |  | 0 | 1 | 0 | 0 | 0 | 3 |  | NA |  |  | EA | Y |  |  | SP0 | Y |  | SP0+1 | PC+1 | Y |  | PC+1 | EA | -op2 | EA | 1 | negate M(EA)
arith | ABS | 0E | 01110 |  | 1 | 1 | 0 | 0 | 0 | 3 |  | NA |  |  | EA | Y |  |  | SP0 | Y |  | SP0+1 | PC+1 | Y |  | PC+1 | EA | ¦op2¦ | EA | 1 | replace M(EA) with its absolute value
fltg-pt | FNEG | 0E | 01110 |  | 2 | 1 | 0 | 0 | 0 | 3 |  | NA |  |  | EA | Y |  |  | SP0 | Y |  | SP0+1 | PC+1 | Y |  | PC+1 | EA | -op2 | EA | 1 | negate M(EA)
fltg-pt | FABS | 0E | 01110 |  | 3 | 1 | 0 | 0 | 0 | 3 |  | NA |  |  | EA | Y |  |  | SP0 | Y |  | SP0+1 | PC+1 | Y |  | PC+1 | EA | ¦op2¦ | EA | 1 | replace M(EA) with its absolute value
logic | BIT | 0F | 01111 |  | n | 0 | 0 | y | z | 4 | SPn | Y |  | SPn+1 | EA | Y |  | EA | SP0 | Y |  | SP0+1 | PC+1 | Y |  | PC+1 |  | op2&op1 |  | 0 | ACCn^&(EA)
bit | BITCLR | 0F | 01111 |  | 0 | 1 | 0 | y | 0 | 4 | SPn | Y |  | SPn+1 | EA | Y |  | EA | SP0 | Y |  | SP0+1 | PC+1 | Y |  | PC+1 | EA | clear bit M(SPn) of M(EA) | EA | 1 | clear bit M(SPn) of M(EA)
bit | BITSET | 0F | 01111 |  | 1 | 1 | 0 | y | 0 | 4 | SPn | Y |  | SPn+1 | EA | Y |  | EA | SP0 | Y |  | SP0+1 | PC+1 | Y |  | PC+1 | EA | set bit M(SPn) of M(EA) | EA | 1 | set bit M(SPn) of M(EA)
bit | BITCHG | 0F | 01111 |  | 2 | 1 | 0 | y | 0 | 4 | SPn | Y |  | SPn+1 | EA | Y |  | EA | SP0 | Y |  | SP0+1 | PC+1 | Y |  | PC+1 | EA | complment bit M(SPn) of M(EA) | EA | 1 | complment bit M(SPn) of M(EA)
bit | BITMOV | 0F | 01111 |  | 3 | 1 | 0 | y | 0 | 4 | SPn | Y |  | SPn+1 | EA | Y |  | EA | SP0 | Y |  | SP0+1 | PC+1 | Y |  | PC+1 | EA | set bit M(SPn) of M(EA) to carry bit(n) | EA | 1 | set bit M(SPn) of M(EA) to carry bit(n)
fltg-pt | FADD | 10 | 10000 |  | n | 0 | 0 | y | z | 4 | SPn | Y |  |  | EA | Y |  | EA | SP0 | Y |  | SP0+1 | PC+1 | Y |  | PC+1 | SPn/SPn-1 | op1+op2 | SPn-1 | 1 | ACCn+(EA)=>ACCn
fltg-pt | RFADD | 10 | 10000 |  | n | 1 | 0 | y | z | 4 | SPn | Y |  | SPn+1 | EA | Y |  | EA | SP0 | Y |  | SP0+1 | PC+1 | Y |  | PC+1 | EA | op1+op2 | SPn-1 | 1 | ACCn^+(EA)=>(EA)
fltg-pt | FSUB | 11 | 10001 |  | n | 0 | 0 | y | z | 4 | SPn | Y |  |  | EA | Y |  | EA | SP0 | Y |  | SP0+1 | PC+1 | Y |  | PC+1 | SPn/SPn-1 | op1-op2 | SPn-1 | 1 | ACCn-(EA)=>ACCn
fltg-pt | RFSUB | 11 | 10001 |  | n | 1 | 0 | y | z | 4 | SPn | Y |  | SPn+1 | EA | Y |  | EA | SP0 | Y |  | SP0+1 | PC+1 | Y |  | PC+1 | EA | op2-op1 | SPn-1 | 1 | ACCn^-(EA)=>(EA)
fltg-pt | FMUL | 11 | 10010 |  | n | 0 | 0 | y | z | 4 | SPn | Y |  |  | EA | Y |  | EA | SP0 | Y |  | SP0+1 | PC+1 | Y |  | PC+1 | SPn/SPn-1 | op1*op2 | SPn-1 | 1 | ACCn*(EA)=>ACCn
fltg-pt | RFMUL | 11 | 10010 |  | n | 1 | 0 | y | z | 4 | SPn | Y |  | SPn+1 | EA | Y |  | EA | SP0 | Y |  | SP0+1 | PC+1 | Y |  | PC+1 | EA | op1*op2 | SPn-1 | 1 | ACCn^*(EA)=>(EA)
fltg-pt | FDIV | 13 | 10011 |  | n | 0 | 0 | y | z | 4 | SPn | Y |  |  | EA | Y |  | EA | SP0 | Y |  | SP0+1 | PC+1 | Y |  | PC+1 | SPn/SPn-1 | op1/op2 | SPn-1 | 1 | ACCn/(EA)=>ACCn
fltg-pt | RFDIV | 13 | 10011 |  | n | 1 | 0 | y | z | 4 | SPn | Y |  | SPn+1 | EA | Y |  | EA | SP0 | Y |  | SP0+1 | PC+1 | Y |  | PC+1 | EA | op2/op1 | SPn-1 | 1 | ACCn^/(EA)=>(EA)
logic | AND | 14 | 10100 |  | n | 0 | 0 | y | z | 4 | SPn | Y | Y |  | EA | Y |  | EA | SP0 | Y |  | SP0+1 | PC+1 | Y |  | PC+1 | SPn/SPn-1 | op1&op2 | SPn-1 | 1 | ACCn&(EA)=>ACCn
logic | RAND | 14 | 10100 |  | n | 1 | 0 | y | z | 4 | SPn | Y |  | SPn+1 | EA | Y |  |  | SP0 | Y |  | SP0+1 | PC+1 | Y |  | PC+1 | EA | op1&op2 | EA | 1 | ACCn^&(EA)=>(EA)
logic | ANDN | 14 | 10101 |  | n | 0 | 0 | y | z | 4 | SPn | Y | Y |  | EA | Y |  | EA | SP0 | Y |  | SP0+1 | PC+1 | Y |  | PC+1 | SPn/SPn-1 | op1&~op2 | SPn-1 | 1 | ACCn&~(EA)=>ACCn
logic | RANDN | 15 | 10101 |  | n | 1 | 0 | y | z | 4 | SPn | Y |  | SPn+1 | EA | Y |  |  | SP0 | Y |  | SP0+1 | PC+1 | Y |  | PC+1 | EA | ~op1&op2 | EA | 1 | ~ACCn^&(EA)=>(EA)
logic | OR | 16 | 10110 |  | n | 0 | 0 | y | z | 4 | SPn | Y | Y |  | EA | Y |  | EA | SP0 | Y |  | SP0+1 | PC+1 | Y |  | PC+1 | SPn/SPn-1 | op1¦op2 | SPn-1 | 1 | ACCn¦(EA)=>ACCn
logic | ROR | 16 | 10110 |  | n | 1 | 0 | y | z | 4 | SPn | Y |  | SPn+1 | EA | Y |  |  | SP0 | Y |  | SP0+1 | PC+1 | Y |  | PC+1 | EA | op1¦op2 | EA | 1 | ACCn^¦(EA)=>(EA)
logic | XOR | 17 | 10111 |  | n | 0 | 0 | y | z | 4 | SPn | Y | Y |  | EA | Y |  | EA | SP0 | Y |  | SP0+1 | PC+1 | Y |  | PC+1 | SPn/SPn-1 | op1^op2 | SPn-1 | 1 | ACCn^(EA)=>ACCn
logic | RXOR | 17 | 10111 |  | n | 1 | 0 | y | z | 4 | SPn | Y |  | SPn+1 | EA | Y |  |  | SP0 | Y |  | SP0+1 | PC+1 | Y |  | PC+1 | EA | op1^op2 | EA | 1 | ACCn^^(EA)=>(EA)
arith | ADD | 18 | 11000 |  | n | 0 | 0 | y | z | 4 | SPn | Y | Y |  | EA | Y |  | EA | SP0 | Y |  | SP0+1 | PC+1 | Y |  | PC+1 | SPn/SPn-1 | op1+op2 | SPn-1 | 1 | ACCn+(EA)=>ACCn
arith | RADD | 18 | 11000 |  | n | 1 | 0 | y | z | 4 | SPn | Y |  | SPn+1 | EA | Y |  |  | SP0 | Y |  | SP0+1 | PC+1 | Y |  | PC+1 | EA | op1+op2 | EA | 1 | ACCn^+(EA)=>(EA)
arith | SUB | 19 | 11001 |  | n | 0 | 0 | y | z | 4 | SPn | Y | Y |  | EA | Y |  | EA | SP0 | Y |  | SP0+1 | PC+1 | Y |  | PC+1 | SPn/SPn-1 | op1-op2 | SPn-1 | 1 | ACCn-(EA)=>ACCn
arith | RSUB | 19 | 11001 |  | n | 1 | 0 | y | z | 4 | SPn | Y |  | SPn+1 | EA | Y |  |  | SP0 | Y |  | SP0+1 | PC+1 | Y |  | PC+1 | EA | op2-op1 | EA | 1 | ACCn^-(EA)=>(EA)
arith | ADC | 1A | 11010 |  | n | 0 | 0 | y | z | 4 | SPn | Y | Y |  | EA | Y |  | EA | SP0 | Y |  | SP0+1 | PC+1 | Y |  | PC+1 | SPn/SPn-1 | op1+op2+C | SPn-1 | 1 | ACCn+(EA)+C=>ACCn
arith | RADC | 1A | 11010 |  | n | 1 | 0 | y | z | 4 | SPn | Y |  | SPn+1 | EA | Y |  |  | SP0 | Y |  | SP0+1 | PC+1 | Y |  | PC+1 | EA | op1+op2+C | EA | 1 | ACCn^+(EA)+C=>(EA)
arith | SBB | 1B | 11011 |  | n | 0 | 0 | y | z | 4 | SPn | Y | Y |  | EA | Y |  | EA | SP0 | Y |  | SP0+1 | PC+1 | Y |  | PC+1 | SPn/SPn-1 | op1-op2+C | SPn-1 | 1 | ACCn-(EA)+C=>ACCn
arith | RSBB | 1B | 11011 |  | n | 1 | 0 | y | z | 4 | SPn | Y |  | SPn+1 | EA | Y |  |  | SP0 | Y |  | SP0+1 | PC+1 | Y |  | PC+1 | EA | op2-op1+C | EA | 1 | ACCn^-(EA)+C=>(EA)
arith | DIV | 1C | 11100 |  | n | 0 | 0 | y | z | 4 | SPn | Y |  |  | EA | Y |  | EA | SP0 | Y |  | SP0+1 | PC+1 | Y |  | PC+1 | SPn/SPn-1 | op1&op2 | SPn-1 | 1 | ACCn/(EA)=>ACCn
arith | RDIV | 1C | 11100 |  | n | 1 | 0 | y | z | 4 | SPn | Y |  | SPn+1 | EA | Y |  |  | SP0 | Y |  | SP0+1 | PC+1 | Y |  | PC+1 | EA | op1&op2 | EA | 1 | ACCn^/(EA)=>(EA)
arith | MUL | 1D | 11101 |  | n | 0 | 0 | y | z | 4 | SPn | Y | Y |  | EA | Y |  | EA | SP0 | Y |  | SP0+1 | PC+1 | Y |  | PC+1 | SPn/SPn-1 | op1*op2 | SPn-1 | 1 | ACCn*(EA)=>ACCn
arith | RMUL | 1D | 11101 |  | n | 1 | 0 | y | z | 4 | SPn | Y |  | SPn+1 | EA | Y |  |  | SP0 | Y |  | SP0+1 | PC+1 | Y |  | PC+1 | EA | op1*op2 | EA | 1 | ACCn^*(EA)=>(EA)
arith | MULUUI | 1E | 11110 |  | n | 0 | 0 | y | z | 4 | SPn | Y | Y |  | EA | Y |  | EA | SP0 | Y |  | SP0+1 | PC+1 | Y |  | PC+1 | SPn/SPn-1 | (op1*op2)>>16 | SPn-1 | 1 | (ACCn*(EA))>>16=>ACCn
arith | RMULUU | 1E | 11110 |  | n | 1 | 0 | y | z | 4 | SPn | Y |  | SPn+1 | EA | Y |  |  | SP0 | Y |  | SP0+1 | PC+1 | Y |  | PC+1 | EA | (op1*op2)>>16 | EA | 1 | (ACCn^*(EA))>>16=>(EA)
arith | MULUS | 1F | 11111 |  | n | 0 | 0 | y | z | 4 | SPn | Y | Y |  | EA | Y |  | EA | SP0 | Y |  | SP0+1 | PC+1 | Y |  | PC+1 | SPn/SPn-1 | (op1*op2)>>>16 | SPn-1 | 1 | (signed ACCn*signed(EA))>>16=>ACCn
arith | RMULUS | 1F | 11111 |  | n | 1 | 0 | y | z | 4 | SPn | Y |  | SPn+1 | EA | Y |  |  | SP0 | Y |  | SP0+1 | PC+1 | Y |  | PC+1 | EA | (op1*op2)>>>16 | EA | 1 | (signed ACCn^*signed(EA))>>16=>(EA)
ALU defaults |  |  |  |  | n | R | 0 | y | z | 4 | SPn | Y | Y | SPn+1 | EA | Y | Y | EA | SP0 | Y |  | SP0+1 | PC+1 | Y |  | PC+1 | EA |  | EA/SPn-1 | 1
M=6 or 7 and T=1 and R=0: immediate instruction | [10 empty] | PC+1, PC+N, SPn, EA, op2, SPn-1, SPn+n2, Rm+n1 | [12 empty] | PC+1, PC+N, SPn, EA, op2, SPn-1, SPn+1, SPn+n2, Rm+n1 | [6 empty] | comments: EA = Rm+N,
M=6 or 7 and T=1 and R=1: conditional branch | [10 empty] | LUT based register file for SPn, FP, TP & PC | [19 empty] | Rm = SPm,FP,TP,PC or 0,
SOBR uses n1 and n2 partioning of NN | [10 empty] | Decode occurs in cycle 2 except N formed in cycle 1 (IR contains N rather than Ns & NN) | [19 empty] | suffix ^ = pop, infix ^ = XOR, v = push,
[11 empty] | Registers for IR(clocked at end of cycle1), op1 (clocked at end of cycle ~3) & op2 (clocked at end of cycle ~4) | [19 empty] | ~ = NOT, N = s cat (s XOR NN),
(21) "Min" op-code list: | [10 empty] | Single address adder and single ALU adder | [19 empty] | n1 = s cat (s XOR NN(7..0)),
CALL, RTN, SOBR, BRcc, LD, ST, NEG, ABS, INC, DEC, CLR, | [10 empty] | Result written after next instruction read | [19 empty] | n2 = NN(14..8), ACCn = M(SPn)
SET, CMP, BIT, ADD, SUB, MUL, AND, ANDN, OR, XOR | [10 empty] | (4X) 5-bit LUT RAM for CCR, (8X) 16-bit LUT RAM for SPn, FP, TP & PC: four sets of CCR & adr registers possible | [19 empty] | conditional branches are to PC+N
| unweighted average cycle count | [9 empty] | 3.0506
| weighted average cycle count | [9 empty] | 3.25 |  |  | 25% branches, 10% immediate, 5% two cycle misc, 5% 3 cycle misc, 55% ALU
30% two cycle, 15% three cycle, 55% four cycle

## inst terms
abbreviations and summaries
ptr | ptr: FP, TP, SP0, SP1, SP2, SP3
SPn | SPn: SP0, SP1, SP2, SP3
N | N: s & s^NN (sign & mag for 16-bit adr/imm field; for compatibility with shorter inst)
PC+1/PC+N | PC+1/PC+N: PC+1 or PC+N depending on CCC (condition code)
PC+N/PC+1 | PC+N/PC+1: reversed branch direction
>> | >> unsigned right shift (unsigned multiply);
>>> | >>> signed right shift (signed multiply)
~ ¦ & ^ | ~ ¦ & ^: not or and exclusive or
op1 cases | op1 adr: PC+1, PC+N, EA, SPn, SP0
op2 cases | op2 adr: SPn-1, EA
rslt adr cases | rslt adr: SPn-1, SPn, EA
result cases | result: PC+1, op1-1, FP, TP, PC, M(SPn), M(EA)+1,M(EA)-1, 0, ~0, operator(op1, op2)
1st ptr update: EA, SPn-1, SPn+1, SP0+1, M(EA)
2nd ptr update: SPn-1, SP0+1
PC update: PC+1, PC+N, M(SP0)=op2, M(EA)
CCR update: Z, ZME, all
IR (memory adr) Phase1: PC+1, PC+N, EA, SPn
IR (memory adr) Phase2: M(SP0), PC+N
MD adr Phase1: SPn-1, SPn, EA
MD adr Phase2: SPn
operator list | operators: op1&op2, op1&~op2, ~op1&op2, op1¦op2, op1^op2, op1&op2,
operator list | op1+op2, op1-op2, op2-op1, op1*op2, op1*op2>>16, op1*op2>>>16
operator list | op1+op2+C, op1-op2+C, op2-op1+C, op1-1, op2+1, op2-1, 0, ~0
All SPn+/-1 are for descending stacks
M(x) | M(x): memory value at location x
Not implemented: return bit for most instructions
Not implemented: Floating point
Not implemented: Integer divide
Not implemented: difficult instructions: CASE, LUT, RS1BR, Bit field, NEG, ABS
Not implemented: six unused op-codes: 0x02, 0x08, 0x09, 0x0A, 0x0B, 0x0F
CCR bits | CCR: SZIN DDDD PPPP OOOO MMMM ZZZZ VVVV CCCC: carry,overflow,
CCR bits | zero,negative,odd,parity,stack direction,size,interrupt enable & taken
branch cond | BRcc codes: A,N, Z,NZ, C,NC, OV,NOV, P,M, GT,LE, GE,LT, PL,MI, ODD,EVN
r & MMM specify branch condition, branch adr is PC +/- N
inst | XXXXXRLL SZPTrMMM sNNNNNNN NNNNNNNN
X | Op-code
R | R: if set do a replace operation
LL bits | LL: specifies stack pointer register, as in SPn
SZ | SZ: Size: 8, 16, 32, 64: here SZ is ignored and size is always 16-bits
P bit | P: if set, use stack mode on SPn, if clear use accumulator mode (SPn doesn't change)
T bit | T: if set advance M register by +/-N; T set, R clear and M=7 invokes immediate mode
T bit | if T set and M=6, instruction undefined, if R set, T set and M=7 instruction undefined
r bit | r: if set return: M(SP0++)=>PC
MMM bits | MMM: Addressing mode, EA, is (SPn¦FP¦TP¦PC¦0) +/- N
MMM bits | if T=1 and M is 6 or 7, then second operand is +/-N, e.g. an immediate
s | s: if set complement NN
NN | NN: 15-bit Unsigned displacement/immediate
CASE | CASE instruction treats 1st operand as index and 2nd operand as pointer to table of branch addresses
LUT | LUT instruction treats bits 15..13 of sN as result power of 2 size, bits 12..9 as 1st operand size in bits,
LUT | bits 8..1 used to form EA that is the address of the address of the LUT table

## inst manual
Hay4stk16_32
An instruction set for a processor with four stacks, 16-bit data and 32-bit instructions
the implementation uses a single address space containing data, instructions, IO registers and the condition code register
there are seven pointer registers and the condition code register that are not part of the memory address space
Operator symbols - abbreviations
|  |  | ~ | not
|  |  | ¦ | or
|  |  | & | and
|  |  | ^ | exclusive or
|  |  | >> | unsigned right shift
|  |  | >>> | signed right shift
|  |  | + | add
|  |  | - | subtract
|  |  | * | multiply
|  |  | "/" | divide
|  |  | M(EA) | memory value at location EA
|  |  | M(SPn) | memory value at location SPn
|  |  | "=>" | transfer value from=>to
Data
16-bit binary unsigned
16-bit binary twos complement
16-bit floating point with some deviations from IEEE-754
Pointer Registers
|  |  | SPn | four stack pointers
|  |  | FP | frame pointer, normally used for subroutine frames
|  |  | TP | thread pointer, normally used for thread data area
|  |  | PC | program counter, points to the current instruction
|  | CCR | Condition code register(s)
For each stack pointer useage, maintains the status of the results of the last instruction executed
That is the SPn associated with the 1st operand
Four instances of each status signal (24 bits total)
[5 empty] | Z | zero
[5 empty] | C | carrry
[5 empty] | M | minus (most significant) bit
[5 empty] | V | signed overflow bit
|  | CCR2 | Additional condition codes
|  |  |  | O | odd (least significant) bit
|  |  |  | FUF | floating point underflow
Default value for SZ
Interrupt enabled, interrupt occurred
Stack direction for each stack pointer
Floating point mode
Conditional branches may also directly test M(SPn) to determine its status
|  |  |  | P | parity
Conditional branches use zero, one or more status signals
conditional branches either continue with the next instruction (at PC+1) or continue with an instruction relative to the PC (at PC+N)
|  |  |  | BR | NOP | branch always, branch never
|  |  |  | BREQ | BRNE | branch equal, branch not equal or branch Z set or clear
|  |  |  | BRZ | BRNZ | branch zero bit set, branch zero bit clear
|  |  |  | BRCC | BRCS | branch carry clear, branch carry set
|  |  |  | BREV | BRODD | branch even, branch odd
|  |  |  | BRGE | BRLT | branch if result of operation is greater or equal to zero versus less than zero, implying signed arithmetic
|  |  |  | BRGT | BRLE | branch if result of operation is greater than zero versus less than or equal to zero, implying signed arithmetic
|  |  |  | BROV | BRNOV | branch if overflow bit set, branch is overflow bit clear
|  |  |  | BRPE | BRPO | branch if parity is even, branch if parity is odd
|  |  |  | BRHI | BRLOS | branch if result of operation is greater than zero versus less than or equal to zero using unsigned arithmetic
|  |  |  | BRHIS | BRLO | branch if result of operation is greater or equal to zero versus less than zero using unsigned arithmetic
a characteristic of 2's complement arithmetic is that a single operation, say subtract has the same implementation
for both signed and unsigned inputs; by branching on diferent combinations of Z, C, M and V one can after the fact
have conditional branches for either the signed or unsigned interpretation of the subtract operation
Instructions
|  |  | format | XXXXXRLL SZPTrMMM sNNNNNNN NNNNNNNN
|  |  | XXXXX | op-code
the list of standard two operand instructions
AND, ANDN, OR, XOR, ADD, SUB, MUL, DIV, ADC, SBC, FADD, FSUB, FMUL, FDIV, MULU, MULUS, CMP, BIT, CASE
the second operand may come from the instruction itself, e.g. as N the immediate
list of standard one operand instructions
LD, ST, SET, CLR, INC, DEC, NEG, ABS, FNEG, FABS
list of instructions not of standard one or two operand form
one of the two operands not located in memory
only operand not located in memory
conditional branches (operand is condition code register)
load/store pointer or CCR register
instruction detailed definitions listed later
|  |  | R | if set do a replace operation
|  |  | P | if clear, result of operation on 1st & 2nd operands stored at or adjacent to 1st operand
|  |  | P | if set, result of operation on 1st & 2nd operands replaces the 2nd operand
operands are from memory locations designated as M(SPn) and M(EA)
|  |  |  | M(SPn) | memory location of 1st operand
|  |  |  | M(EA) | memory location of 2nd operand
|  |  | LL | specifies stack pointer register, as in SPn
and therefore the 1st operand location as well
|  |  | SZ | Size: 8, 16, 32 or 64 bits
|  |  | P | if set, use stack mode on SPn, if clear use accumulator mode (SPn doesn't change)
|  |  | T | if set advance EA pointer register by +/-N; T set, R clear and M=7 invokes immediate mode
if T set, R set and M=6 or 7 the instruction is a conditional branch relative
|  |  | r | if set do subroute return: M(SP0++)=>PC
|  |  | MMM | specifies addressing mode for 2nd operand, EA, is (SPn¦FP¦TP¦PC¦0) +/- N
|  |  | EA | Effective address, formed by adding SPn, FP, TP, PC or 0 to N
SPn+N is stack pointer relative addressing
FP+N is frame pointer relative addressing
TP+N is thread pointer relative addressing
PC+N is PC relative addressing
0+N is absolute addressing
|  |  | s | "sign" bit
|  |  | NN | 15-bit unsigned binary number
|  |  | N | result of s concatenated with s XOR NN
s=1 and NN=0 has a resulting value of -1
s=1 and NN=1 has a resulting value of -2
non-compliant combinations for two operand instructions
if M=6 or 7 and T=1 it is not a useful instruction
one does not want PC (M=6) to be modified
one does not want "0" to be modified
if R=0, M=6 and T=1 it is an undefined instruction
if R=0, M=7 and T=1 then N is used as the 2nd "immediate" operand
if R=1, M=6 or M=7 then the instruction code signifies a conditional branch instruction
|  |  | BRcc | XXXXX1LL SZP1011x sNNNNNNN NNNNNNNN
if x is zero, branch on the condition, if x is one branch on inverted condition; branch is relative to PC
|  |  | LUT | XXXXXRLL SZPTrMMM sUUUWWWW NNNNNNNN
|  |  |  | U is result size: 1,2,4,8,16,32 or 64 bits |  |  | LUT table is packed for minimum size
W is operand size: 1..16 bits;
EA is address of LUT table of 2**W entries of 2**U bits
NN is reduced in size to eight bits in order to provide U & W values within the instruction
|  |  | CASE | 000110nn SZPTrMMM sNNNNNNN NNNNNNNN
M(SPn) added to EA to load branch address from M(EA+M(SPn))
Hay4stk16_32min
A minimizied version of Hay4stk16_32
Pointer registers are at most 12-bits in size
Not implemented: return bit for most instructions
Not implemented: Floating point
Not implemented: Integer divide
Not implemented: difficult instructions: CASE, LUT, RS1BR, Bit field, NEG, ABS, FNEG, FABS
Not implemented: six unused op-codes: 0x00, 0x02, 0x08, 0x09, 0x0A, 0x0B
The basic operation for two operand instructions using a dual port memory is
read out the current instruction and write the result of the last instruction
decode the current instruction and prepare the addresses of the two operands
read out the two operands
generate the result from the operation on the two operands and the address of the next instruction
repeat indefinitely
The basic operation takes two memory cycles
A limited set of instructions can be completed in one memory cycle
By not implementing the return bit, instructions that take three instruction cycles are avoided
Ins and Outs: Design decisions and considerations
Goal is a high performance FPGA based soft core processor
Single dual port Block RAM for program and data
Can have basic operation mode with most instructions taking two clock cycles
Can have a dual issue mode with a four stage pipe that runs twice as fast
Size field in the instruction provides symetrical instruction set across 8, 16, 32 & 64 bit data sizes
Attempts to get as much instruction functionality into the fewest possible instruction bits
Variety of addressing modes and address modifiers without a performance hit
Return bit "r" in each instruction saves the two memory cycle cost of a distinct return instruction
With CALL being a single memory cycle very short stack oriented subroutines are efficient
|  |  | P bit | stack or accumulator mode
|  |  | T bit | auto advance of pointers
Use of stack pointers gives code high density
On an implementation with 2**16 addresses a 32-bit instruction supports full instruction set
A 16-bit instruction supports most of the instruction set with NN limited to two or three bits
An 8-bit instruction provides a full set of stack mode instructions
It is possible in 32-bits to provide a single 32-bit instruction or two 16-bit instructions
It is possible in 32-bits to provide a single 32-bit instruction or some mixture of 8 and 16-bit instructions
Use of four stack pointers allows for simple implementation of multi-issue
By issuing two instructions in the four stage pipe performance doubles
By having two ALUs, quad instruction issue is possible, probably with two or three of the stacks implemented in LUT RAM
Use of "three address" processing gives simple implemenation of multiple stacks
Stacks can be of any size
Implementation not sensitive to number of stacks
By adding the P bit, accumulator versus stack mode available on instruction by instruction basis
The form used for "s" and "NN" (sign and number) allows zero extension instead of sign extension for when NN is shortened
Goal is also a research architecture
Provides four symetrical stacks and thread and frame pointers
Allow an accumulator mode with four accumulators and thread and frame pointers
Four accumulators and short N fields provide most of the functionality of a RISC instruction set
Short instructions can be coded as parts of the full instruction zeroed out
Shorten NN
Omit some of the SZ, LL, M, r, P or T bits
> 20% percent of code space unused
Plenty of space for custom operations and custom conditional branches
Condition code register provided
For those that prefer not to have a CCR, sufficient unallocated BRcc instructions for read-test-conditional branch mode

## odds & ends
Ideas: (return bit not in use)
Use other half of block RAM for micro-code: adds additional memory cycle, if mapped into user memory allows user writable ucode
512x32
Run block RAMs at double speed giving ALU more time:
(Spartan-6) 2.5ns block RAM read access time: 320 MHz block RAM speed (realistically 200MHz)
Next inst read + ucode read in 5ns (realistically 10ns)
7.5ns for ALU (realistically 15ns, a gain of 5ns)
Kintex-7 almost twice as fast
Modus operandi for ucode block RAM
Has five fields:
(13-bits) ucode for ALU
2X DID_ctrl
1X cin_ctrl
1X addsub_ctrl
3X Bool_ctrl
2X Op1_ctrl
1X Op1reg_we
1X Op2reg_we
1X CCR_we
1X blkRAM_we
(5X4 bits) ucode for each phase in sequence order (no phase skipping)
|  |  | 2X ADRalu_ctrl |  | Alt: | 3X SPn, SPn+1, SPn-1, EA, PC+1, EA>PC, op2>PC, SP0+1 are the cycle enumerations
|  |  | 2X sp-ea-pc-op2_ctrl |  |  |  | SPn+1, SPn-1 & EA updates conditional on P "acc-stk" & T "auto+" inst bits
|  |  | 1X adrRAM_we |  |  | 1X IRreg_we
1X IRreg_we
distinct control signals for adr ALU for each phase
control bit for loading the IR register, which starts the next instruction cycle
simple control signals not part of ucode:
signed multiply enable: use op-code LSB
2:1 mux in front of operand1 & op2 registers: use address LSB
no need for phase state register: shift register for the four phase controls, loading IR starts new inst
blkRAM_we split into two separate we's by adr LSB
Phases:
| Phase 1 | ALU operation & process write enables to blkRAM & to CCR
read & register next instruction, register N, register op2 as N
go to Phase 2, 3, 5 or 6
| Phase 2 | Post read address for SPn, set register op1 enable
decode instruction, register ALU controls, register blkRAM we, register CCR we
if P bit set register SPn+1 to adrRAM
go to Phase 3 or 5
| Phase 3 | Post read address for EA, set register op2 enable
if T bit set register EA to adrRAM
register op1 if enabled
go to Phase 5
| Phase 4 | Post read address for SP0 |  |  | used for return bit, not currently in use
register SP0+1 to adrRAM
register op2 if enabled
register op1 if enabled
go to Phase 5
| Phase 5 | Post read address for PC+1
register PC+1 to adrRAM
register EAR, needed to capture PC before new PC in call inst
register op2 if enabled
register op1 if enabled
go to Phase 1
| Phase 6 | Post read address for PC+1 or PC+N
register PC+1 or PC+N to adrRAM
go to Phase 1
Phase 1 variations
ALU computes PC+1
ALU computes EA
register EA to SPn, FP or TP; adr ALU computes EA
register op2 to SPn, FP or TP; adr ALU feeds op2 forward
register SPn-1 if P bit set and R bit clear
register EA if P bit set and R bit set
ALU operations
PC+1
EA (SPn, FP, TP, PC or 0 + N)
op2, FP, TP or SPn feed through
op2+1
op2-1
0
-1
op1&op2
op1&~op2
~op1&op2
op1¦op2
op1^op2
op1+op2
op1-op2
op2-op1
op1+op2+C
op1-op2+~C
op2-op1+~C
op1&op2
op1*op2
(op1*op2)>>16
(op1*op2)>>>16
ALU controls (20)
| 1 | Ns_ctrl: Ns^NN, mem
| 3 | IR_we, Op2_we, Op1_we
| 2 | Op2_sel: In, CCR, EAR, op2
| 3 | Bool_ctrl: zero, and, 1andn2, n1and2, or, xor, op1, op2
| 1 | nOp2_ctrl: unchg, negate, zero
| 1 | nBool_ctrl: unchg, negate
| 2 | cin_ctrl: 0, 1, ccr-carry, not ccr-carry
| 1 | mult_sign_ctrl: unsigned, signed
| 2 | DID_sel: ALU, mull, mulu, spare
| 1 | blkRAM_we
| 1 | CCRadr_ctrl: n, A0-1
| 2 | CCR_we, CO_we
adrALU controls (11)
| 2 | adrRAM_radr: 0nn, 1nn, mmm, 110(PC)
| 2 | adrRAM_wadr: 0nn, 1nn, mmm, 110(PC)
| 1 | EAR_sel: adr, EAR
| 1 | adr_sel: adr, op2
| 2 | delta_sel: 0, -1, +1, +N
| 1 | adrRAM_we
| 1 | EAR_we
| 1 | spn_ctrl: EA, spn
Derived (6)
| 1 | A0_ctrl
| 1 | N_we
| 3 | CCR_ctrl: IR bits
| 1 | BR_ctrl: IR bit

## dataflow drawing & log
Date: July 13, 2014 |  |  | Hay4Stk16_32: Four stacks, 16-bit data, 32-bit instructions
AdrRAM |  |  | simple dual port LUT RAM, black dot is write enable
BlkRAM |  |  | single port block RAM with 512x32 shape, write enables for each 16 bits
CCR |  |  | single port LUT RAM
Funnel shapes |  |  | 2:1 or 4:1 multiplexors, data exits at pointed end
If has + sign, is an adder
if has circled + sign, is XOR logic
Black dots |  |  | on RAMs is write enable(s), on registers is load enable
Numbers on left |  |  | Expected LUT counts for data paths
Registers |  |  | EAR, A0, IR, N, Op2, Op1, ALUctrls
Multiply block |  |  | square with * inside, black dot is sign extend input
LUT RAMs |  |  | operate in async read mode
Block RAM |  |  | operate with no internal output data latches
target clock speed |  |  | 200MHz on Spartan-6 or Kintex-7 (a lot easier to achive on Kintex)
Block RAM always busy
AdrRAM and address ALU always busy
data ALU usage much lower
Date: Jan. 3, 2015 |  |  | Hay4Stk16_32
Control logic implementation strategy
separate decode circuits for cycles 2, 3, 5 and 6
cycle 6 (data ALU & CCR controls) registered immediately and register directly drives ALU & CCR update
remaining cycle controls dynamically muxed into remaining control destinations by cycle number
choice of doing cycle 2, 3 or 5 after decode allows saving clock cycles, may affect timing
Redrew data flow diagram:
changed sign/magnitude representation of N to 2's complement
eliminates (8) 6LUTs used for XOR
original purpose was to allow greater flexibility in instruction encoding
expanded block RAM address in mux to include the two 16-bit block RAM data outputs
needed to have RTN instruction execute in three clocks
also useful in future for load and store indirect instructions and for implementing return bit
moved CCR and IN ports of ALU mux to block RAM and made part of block RAM data out mux
where it should be, and helps reduce data ALU complexity
BTW, CCR not available in 16-bit width, e.g., to load or store all four CCR registers take four instructions
additional IO via additional IO muxes
shortened data ALU delay by folding OP2/EAR mux into both data adder and into Boolean logic LUTs
eliminates one logic delay
shortened address ALU delay by folding OP2 mux into adder along with N input and three control lines
eliminates one logic delay
shortened CCR logic by moving overflow and all ones and all zeros logic into CCR RAM data input mux
eliminates one logic delay
6 instead of 2 CCR bits to hold all zeros and all ones partial results
added fast CALL instruction (in the branch instruction subset) by restricting new PC address to PC+N or N
saves one clock cycle
EAR register load can be done simultaneously with new PC load
BTW: min sorted sheet does not show implementation of instruction return bit
is shown in full sorted sheet, adds one clock cycle when envoked
(is common in stack machine instruction sets to have a return bit in each op-code)