## 12X_uP12
| Op-code table for 1 accumulator 12X_uP using 12-bit instructions (The12X_uP12) | [22 empty] | © James Brakefield 2015
grayed out items not implemented
Categorey | class | nemonic | hex opcode | binary opcode | R return | P push/pop | r replace op | M SP/LP | # phases | TOS (op1) | TOS chg | (op2) | reg chg | cycle 4 mem adr (rtn) | reg op2 | reg chg | Rtn adr (op3) | reg chg | (nxt inst) | PC chg | LUT mem in | LUT adr | reg chg | instruction summary | Block RAM data in | Block RAM adr | Blk RAM we
| ctl | TRAP | 00 | 00000 |  |  |  |  | 1 |  |  |  |  | SP0 | Y | SP0+1 |  |  | N<<1 | N<<1 | PC+1 | RP+1 | RP+1 | execute instruction at M(N<<1)
| Trap defaults |  | 00 | 00000 | [9 empty] | SP0 | Y | SP0+1 |  |  | N<<1 | N<<1 | PC+1 | RP+1 | RP+1 | execute instruction at M(N<<1)
Forth Ops | ctl | SWAP | 01 | 00001 |  |  |  |  | 2 |  |  |  |  | SP0 | Y | SP0+1 |  |  | PC+1 | PC+1/PC+2 |  |  |  | Two clock inst unless TOS is a register
| ctl | CASE2 | 01 | 00001 |  |  |  |  | 1 |  |  |  |  | SP0 | Y | SP0+1 |  |  | PC+1/PC+3 | PC+5 |  |  |  | execute one of two following inst
| ctl |  | 01 | 00001 |  |  |  |  | 1 |  |  |  |  | SP0 | Y | SP0+1
| Forth Ops defaults |  | 01 | 00001 |  |  |  |  | 1 |  |  |  |  | SP0 | Y | SP0+1 | [7 empty] | Opcode is NNNNNNN
Skips | ctl | SKPZ/NZ | 01 | 00001 |  |  |  |  | 1 |  |  |  |  | SP0 | Y | SP0+1 |  |  | PC+1/PC+2 | PC+1/PC+2 |  |  |  | Skip next inst if CCRZ=inst(0)
| ctl | SKPC/NC | 01 | 00001 |  |  |  |  | 1
| ctl | SKPEV/OD | 01 | 00001 |  |  |  |  | 1
| ctl | SKPPL/MI | 01 | 00001 |  |  |  |  | 1
| ctl | SKPOV/NO | 01 | 00001 |  |  |  |  | 1
ctl
ctl
ctl
| Control Defaults | [7 empty] | 1 |  |  |  |  | SP0 | Y | SP0+1 |  |  | PC+1/PC+2 | PC+1/PC+2 |  |  |  | Opcode is NNNNNNN
Call/BR | ctl | CALL | 02 | 00010 | 0 |  |  |  | 1 | [9 empty] | PC+N | PC+N | PC+1 | RP+1 | RP+1 | PC+1=>L(++RP), PC+sN=>PC
| ctl | BR | 02 | 00010 | 1 |  |  |  | 1 | [9 empty] | PC+N | PC+N |  |  |  | PC+sN=>PC
| ctl | BRZ | 03 | 00011 | 0 |  |  |  | 1 | [9 empty] | PC+1/PC+N | PC+1/PC+N
| ctl | BRNZ | 03 | 00011 | 1 |  |  |  | 1 | [9 empty] | PC+1/PC+N | PC+1/PC+N
| ctl | NEXP | 04 | 00100 |  |  |  |  | 1 | [9 empty] | PC+1 | PC+1 |  |  |  | provides more N bits
| ctl | XEXP | 05 | 00101 |  |  |  |  | 1 | [9 empty] | PC+1 | PC+1 |  |  |  | provides more X & N bits
|  |  | 06 | 00110
|  |  | 07 | 00111
| Control Defaults | [7 empty] | 1 |  |  |  |  | SP0 | Y | SP0+1 | [7 empty] | Delta is sNNNNN
Immediates | arith | LDI | 08 | 01000 | R | P |  |  | 1 | L(SP) | Y |  |  | SP0 | Y | SP0+1 | L(RP) | RP-1 | PC+1 | PC+1 | N | SP/SP-1 | SP-1 | N sign extended=>TOS
| arith | ADDI | 09 | 01001 | R | P |  |  | 1 | L(SP) | Y |  |  | SP0 | Y | SP0+1 | L(RP) | RP-1 | PC+1 | PC+1 | N+op1 | SP/SP-1 | SP-1 | N+TOS=>TOS
| arith | ANDI | 0A | 01010 | R | P |  |  | 1 | L(SP) | Y |  |  | SP0 | Y | SP0+1 | L(RP) | RP-1 | PC+1 | PC+1 | N&op1 | SP/SP-1 | SP-1 | N&TOS=>TOS
| arith | ORI | 0B | 01011 | R | P |  |  | 1 | L(SP) | Y |  |  | SP0 | Y | SP0+1 | L(RP) | RP-1 | PC+1 | PC+1 | N¦op1 | SP/SP-1 | SP-1 | N¦TOS=>TOS
| arith | XORI | 0C | 01100 | R | P |  |  | 1 | L(SP) | Y |  |  | SP0 | Y | SP0+1 | L(RP) | RP-1 | PC+1 | PC+1 | N$op1 | SP/SP-1 | SP-1 | N$TOS=>TOS
| arith | CMPI | 0D | 01101 | R | P |  |  | 1 | L(SP) | N |  |  | SP0 | Y | SP0+1 | L(RP) | RP-1 | PC+1 | PC+1 |  | SP/SP+1 | SP+1 | TOS+N
| arith | SOBNZ | 0E | 01110 | R | P |  |  | 1 | L(LN) | Y | L(LN+1) |  | SP0 | Y | SP0+1 | L(RP) | RP-1 | L(LN+1)/PC+1 | L(LN+1)/PC+1 | L(LN)-1 | L(LN) |  | Decrement L(LN), branch to location L(LN+1) if result is not zero
| arith | SHIFT | 0F | 01111 | R | P |  |  | 1 | L(SP) | Y |  |  | SP0 | Y | SP0+1 | L(RP) | RP-1 | PC+1 | PC+1 | op1<<N | SP/SP+1 | SP+1 | TOS<<N or TOS>>N =>TOS
| Immediate defaults |  |  | 01XXX | R | P |  |  | 1 | L(SP) | Y |  |  | SP0 | Y | SP0+1 | L(RP) | RP-1 | PC+1 | PC+1
ALU | ld/st | LD | 10 | 10000 | R | P | 0 | M | 1 |  |  | L(LN) |  | SP0 | Y | SP0+1 | [7 empty] | M(L(LN))=>TOS |  | L(LN)
| ld/st |  | 10 | 10000 | R | P | 0 | M | 2 |  |  |  |  | SP0 | Y | SP0+1 |  |  | PC+1 | PC+1/L(RP) | Blk RAM out | SP/SP-1 | SP-1 | M(L(LN))=>TOS |  | PC+1/L(RP)
| ld/st | ST | 10 | 10000 | R | P | 1 | M | 1 | L(SP) |  | L(LN) |  | SP0 | Y | SP0+1 | [6 empty] | SP+1 | M(L(LN))=>/<=TOS | L(SP) | L(LN) | Y
| ld/st |  | 10 | 10000 | R | P | 1 | M | 2 |  |  |  |  | SP0 | Y | SP0+1 |  |  | PC+1 | PC+1/L(RP) | L(SP) | L(LN) |  | M(L(LN))=>/<=TOS |  | PC+1/L(RP)
| ld/st | LDX | 11 | 10001 | R | P | 0 | M | 1 | L(SP) |  | L(LN) |  | SP0 | Y | SP0+1 | [7 empty] | M(L(LN)+TOS)=>TOS |  | L(LN)+L(SP)
| ld/st |  | 11 | 10001 | R | P | 0 | M | 2 |  |  |  |  | SP0 | Y | SP0+1 |  |  | PC+1 | PC+1/L(RP) | Blk RAM out | SP/SP-1 | SP-1 | M(L(LN)+TOS)=>TOS |  | PC+1/L(RP)
| ld/st | STX | 11 | 10001 | R | P | 1 | M | 1 | L(SP) |  | L(LN) |  | SP0 | Y | SP0+1 | L(SP+1) | [5 empty] | SP+1 | M(L(LN)+TOS)<=TOS | L(SP+1) | L(LN)+L(SP) | Y
| ld/st |  | 11 | 10001 | R | P | 1 | M | 2 |  |  |  |  | SP0 | Y | SP0+1 |  |  | PC+1 | PC+1/L(RP) |  |  |  | M(L(LN)+TOS)<=TOS |  | PC+1/L(RP)
| ld/st | LD++ | 12 | 10010 | R | P | 0 | M | 1 |  |  | L(LN) |  | SP0 | Y | SP0+1 |  |  |  |  | L(LN)+1 | LN |  | M(L(LN))=>TOS, L(LN)++ |  | L(LN)
| ld/st |  | 12 | 10010 | R | P | 0 | M | 2 |  |  |  |  | SP0 | Y | SP0+1 |  |  | PC+1 | PC+1/L(RP) | Blk RAM out | SP/SP-1 | SP-1 | M(L(LN))=>TOS, L(LN)++ |  | PC+1/L(RP)
| ld/st | ST++ | 12 | 10010 | R | P | 1 | M | 1 | L(SP) |  | L(LN) |  | SP0 | Y | SP0+1 |  |  |  |  | L(LN)+1 | LN |  | M(L(LN))<=TOS, L(LN)++ | L(SP) | L(LN) | Y
| ld/st |  | 12 | 10010 | R | P | 1 | M | 2 |  |  |  |  | SP0 | Y | SP0+1 |  |  | PC+1 | PC+1/L(RP) | Blk RAM out | SP/SP-1 | SP-1 | M(L(LN))<=TOS, L(LN)++ |  | PC+1/L(RP)
| ld/st | --LD | 13 | 10011 | R | P | 0 | M | 1 |  |  | L(LN) |  | SP0 | Y | SP0+1 |  |  |  |  | L(LN)-1 | LN |  | L(LN)--, M(L(LN))=>TOS |  | L(LN)-1
| ld/st |  | 13 | 10011 | R | P | 0 | M | 2 |  |  |  |  | SP0 | Y | SP0+1 |  |  | PC+1 | PC+1/L(RP) | Blk RAM out | SP/SP-1 | SP-1 | L(LN)--, M(L(LN))=>TOS |  | PC+1/L(RP)
| ld/st | --ST | 13 | 10011 | R | P | 1 | M | 1 | L(SP) |  | L(LN) |  | SP0 | Y | SP0+1 |  |  |  |  | L(LN)-1 | LN |  | L(LN)--, M(L(LN))<=TOS | L(SP) | L(LN)-1 | Y
| ld/st |  | 13 | 10011 | R | P | 1 | M | 2 |  |  |  |  | SP0 | Y | SP0+1 |  |  | PC+1 | PC+1/L(RP) | Blk RAM out | SP/SP-1 | SP-1 | L(LN)--, M(L(LN))<=TOS |  | PC+1/L(RP)
| ld/st | PICK | 14 | 10100 | R | P | 0 | M | 1 |  | Y | L(LN) |  | SP0 | Y | SP0+1 |  |  | PC+1 | PC+1/L(RP) |  | SP/SP-1 | SP-1 | L(LN)=>TOS
| ld/st | POCK | 14 | 10100 | R | P | 1 | M | 1 | L(SP) |  |  |  | SP0 | Y | SP0+1 |  |  | PC+1 | PC+1/L(RP) | L(SP) | SP/LP+N | SP+1 | TOS=>L(LN)
| arith | INC | 15 | 10101 | R | 0 | 0 | M | 1 |  |  | L(LN) |  | SP0 | Y | SP0+1 |  |  | PC+1 | PC+1/L(RP) | L(LN)+1 | L(LN) |  | L(LN)+1=>L(LN)
| arith | DEC | 15 | 10101 | R | 0 | 1 | M | 1 |  |  | L(LN) |  | SP0 | Y | SP0+1 |  |  | PC+1 | PC+1/L(RP) | L(LN)-1 | L(LN) |  | L(LN)-1+>L(LN)
| ld/st | CLR | 15 | 10101 | R | 1 | 0 | M | 1 |  |  |  |  | SP0 | Y | SP0+1 |  |  | PC+1 | PC+1/L(RP) | 0 | L(LN) |  | 0=>L(LN)
| ld/st | SET | 15 | 10101 | R | 1 | 1 | M | 1 |  |  |  |  | SP0 | Y | SP0+1 |  |  | PC+1 | PC+1/L(RP) | 0-1 | L(LN) |  | 0-1=>L(LN)
| arith | IN | 16 | 10110 | R | P | 0 | M | 1 |  | Y |  |  | SP0 | Y | SP0+1 |  |  | PC+1 | PC+1/L(RP) | Inreg(MN) | SP/SP-1 | SP-1 | Inreg(MN)=>TOS
| arith | OUT | 16 | 10110 | R | P | 1 | M | 1 | L(SP) |  |  |  | SP0 | Y | SP0+1 |  |  | PC+1 | PC+1/L(RP) |  |  | SP+1 | TOS=>OUTreg(MN)
| ld/st | DS>RS | 17 | 10111 | R | 1 | 0 | M | mn | L(SP) |  |  |  | SP0 | Y | SP0+1 |  |  | PC+1 | PC+1/L(RP) | L(SP) | RP | SP+1, RP+1 | L(DP++)=>L(++RP)
| ld/st | RS>DS | 17 | 10111 | R | 1 | 1 | M | mn |  |  | L(LN) | Y | SP0 | Y | SP0+1 |  |  | PC+1 | PC+1/L(RP) | L(RP) | SP | SP-1, RP-1 | L(RP--)=>L(--DP)
|  |  | 17 | 10111 | R | 0 | r | M
| arith | ADD | 18 | 11000 | R | P | r | M | 1 | L(SP) | Y | L(LN) |  | SP0 | Y | SP0+1 |  |  | PC+1 | PC+1/L(RP) | TOS+L(LN) | LN/SP/SP-1 | SP-1/SP+1 | TOS+L(LN)=>TOS/L(LN)
| arith | SUB | 19 | 11001 | R | P | r | M | 1 | L(SP) | Y | L(LN) |  | SP0 | Y | SP0+1 |  |  | PC+1 | PC+1/L(RP) | TOS-L(LN) | LN/SP/SP-1 | SP-1/SP+1 | TOS-L(LN)=>TOS/L(LN)
| arith | MUL | 1A | 11010 | R | P | r | M | 1 | L(SP) | Y | L(LN) |  | SP0 | Y | SP0+1 |  |  | PC+1 | PC+1/L(RP) | TOS*L(LN) | LN/SP/SP-1 | SP-1/SP+1 | TOS*L(LN)=>TOS/L(LN)
| arith | DIV | 1B | 11011 | R | P | r | M | 1 | L(SP) | Y | L(LN) |  | SP0 | Y | SP0+1 |  |  | PC+1 | PC+1/L(RP) | TOS/L(LN) | LN/SP/SP-1 | SP-1/SP+1 | TOS/L(LN)=>TOS/L(LN) | Divide unit at IO ports
| logic | AND | 1C | 11100 | R | P | r | M | 1 | L(SP) | Y | L(LN) |  | SP0 | Y | SP0+1 |  |  | PC+1 | PC+1/L(RP) | TOS&L(LN) | LN/SP/SP-1 | SP-1/SP+1 | TOS&L(LN)=>TOS/L(LN)
| logic | OR | 1D | 11101 | R | P | r | M | 1 | L(SP) | Y | L(LN) |  | SP0 | Y | SP0+1 |  |  | PC+1 | PC+1/L(RP) | TOS¦L(LN) | LN/SP/SP-1 | SP-1/SP+1 | TOS¦L(LN)=>TOS/L(LN)
| logic | XOR | 1E | 11110 | R | P | r | M | 1 | L(SP) | Y | L(LN) |  | SP0 | Y | SP0+1 |  |  | PC+1 | PC+1/L(RP) | TOS$L(LN) | LN/SP/SP-1 | SP-1/SP+1 | TOS$L(LN)=>TOS/L(LN)
| arith | TST | 1F | 11111 | R | P | 0 | M | 1 |  |  | L(LN) |  | SP0 | Y | SP0+1 |  |  | PC+1 | PC+1/L(RP) |  |  | SP+1 | state of L(LN) =>CCR
| arith | CMP | 1F | 11111 | R | P | 1 | M | 1 | L(SP) |  | L(LN) |  | SP0 | Y | SP0+1 |  |  | PC+1 | PC+1/L(RP) |  |  | SP+1 | stae of TOS-L(LN) =>CCR
| ALU defaults |  |  |  | R | P | r | M | 1 | L(SP) | Y | L(LN) |  | SP0 | Y | SP0+1 |  |  | PC+1 | PC+1/L(RP) |  | LN/SP/SP-1 | SP-1/SP+1
Extend ALU Ops (24-bit Instructions) |  | MULU |  |  | R | P | r | M
|  | MULUS |  |  | R | P | r | M
|  | DMULS |  |  | R | P | r | M
|  | DDIV |  |  | R | P | r | M
|  | DDIVS |  |  | R | P | r | M
|  | REM |  |  | R | P | r | M
|  | PACK |  |  | R | P | r | M
|  | UNPACK |  |  | R | P | r | M
| fltg-pt | FADD |  |  | R | P | r | M | [5 empty] | SP0 | Y | SP0+1 |  |  | PC+1 | PC+1 | TOS+L(LN) |  |  | TOS+L(LN)=>TOS/L(LN)
| fltg-pt | FSUB |  |  | R | P | r | M | [5 empty] | SP0 | Y | SP0+1 |  |  | PC+1 | PC+1 | TOS-L(LN) |  |  | TOS-L(LN)=>TOS/L(LN)
| fltg-pt | FMUL |  |  | R | P | r | M | [5 empty] | SP0 | Y | SP0+1 |  |  | PC+1 | PC+1 | TOS*L(LN) |  |  | TOS*L(LN)=>TOS/L(LN)
| fltg-pt | FDIV |  |  | R | P | r | M | [5 empty] | SP0 | Y | SP0+1 |  |  | PC+1 | PC+1 | TOS/L(LN) |  |  | TOS/L(LN)=>TOS/L(LN)
| ALU defaults |  |  |  | R | P | r | M |  |  | SPn+1 |  |  | SP0 | Y | SP0+1 |  |  | PC+1 | PC+1
| SP: data stack pointer; RP: return stack pointer; LP: locals pointer | [11 empty] | M: use LP instead of SP if set | [7 empty] | ALU: XXXX XRPr MNNN
| PC: program counter | [11 empty] | LN: stack pointer consisting of SP+N or LP+N | [7 empty] | Ctl: XXXX XRsN NNNN
| R: return if set | [11 empty] | L(X): LUT RAM at location X | [7 empty] | Imm: XXXX XRPs NNNN
| P: push/pop TOS if set | [11 empty] | M(X): Block RAM at location X | [7 empty] | NEXP: XXXX XNNN NNNN
| r: replace operation if set | [11 empty] | $: exclusive or | [7 empty] | XEXP: XXXX XxxN NNNN
sN: 2s complement
N: three(ALU: 0..6), five(Immediates: +/-0..15) or six-bit(branches: +/-0..30) field in instructions