## Formats & modes
Stack/Accumulator ISA with five addressing modes, 8-bit bytes; little endian |  |  |  | James C. Brakefield (2023) |  | Most instructions use two bytes, this sheet has the instruction formats and addressing modes
Format (little endian) | # bytes | # codes | description |  | detailed descripton | comments
xxx00000 and xxx11111 | 1 | 8 | one byte instructions, 000000000 and 111111111 are illegal op-codes
nnnnnnnn nxx01101 | 2 | 6 | Two byte instructions which take a 9-bit immediate value |  |  | CALLR, BR, BRZ, BRNZ
smmddnnn sPR0xxxx | 2 | 16 | generic two byte instruction
111nnnnn 1PV0xxxx | 2 |  | two byte instruction with immediate value "addressing" mode
xxxddnnn smmddnnn sPR1xxxx | 3 | 8 | three byte instructions |  | no ssmm on 3rd byte, is used for inst modifiers | Three operand instructions and for accessing residue register
1111ffff ffssssss |  |  | Return stack entry for restored frame and stack pointers |  | A return address of 1111xxxx xxxxxxx not allowed | RTNF same as RTN and requres double read of return stack
n: immediate bit |  |  | This sheet is the op-code formats and memory addressing modes
u: unspecified op-code bit |  |  | Dedicated registers for PC, TOS, RESidue and interrupt enables and status bits |  | PC considered to be top of RSTK, TOS top of data stack, RES in base or global area, status reg is IO port register
x: op-cde bit allocated to this format |  |  | Three data sizes possible (eg 8, 16 & 32 or 9, 18 & 36 or 8, 16 & 24) |  | Four data sizes difficult to arrange | Could possibly have 9X-bit instructions and 8X-bit data on FPGA
r: return after execution |  |  | Registers (stack locations) are atleast the size of the largest supported data or address
P: pop/push TOS |  |  | Byte: addressable unit of 8 to 12 bits; Half: 16-24 bits, Word: 32-36 bits, Long: 48 to 64 bits |  |  | Single instruction per clock execution
R: replace operand instead of TOS |  |  | Little endian, twos complement |  |  | Ugh: for consistency
n: stack pointer offset |  |  | Uses register file as data and return stacks and frame area, with offset indexing into these areas, spill/restore uses special block RAM memory of sufficient width
V: swap operands
DD: stack region: relative to TOS, relative to TRS, relative to Frame, Base dedicated registers
Base region allocation fixed, Frame and TOS regions share majority of register file
NNN: offset from stack region pointer; TRS and Base use two bit NN, Frame uses four bit NNNN
Register type codes
0000 |  |  | Uninitialized
0001 |  |  | Address?
0010 |  |  | Unsigned
0011 |  |  | Signed
01xx |  |  | Float with additional exponent bit and inexact bit
1xxx |  |  | Posit with full set of exponent bits and additional mantissa bits
SSMM codes
SS: 0, 1, 2; 8, 16 & 32-bit data |  |  | SSMM codes are 3 sizes * 5 modes + immediate
MM: 0, 1, 2, 3, 4, I:
register
register as address + index register |  |  | replaces auto-increment mode
register as address + variable length offset |  |  | using one additional byte replaces register indirect
register as address + vairable size offset + index register * data size
immediate using DDNNN field for small values and for variable length byte count
including 0NNNN NNNNNNNN for 12-bit immediate using an additional byte, 10nnn for 0..7, 110nn for 1..4 byte length & 111nn for -1..-4
register as address - index register |  |  | replaces auto-decrement mode

## 1 byte inst
Stack/Accumulator ISA with four addressing modes, Stacks/register file has data type tag (4-bits) |  |  |  |  | James C. Brakefield (2023) | Most instructions use two bytes, this sheet has the one byte op-codes
Op | encoding | # ops | description | Forth symbol | detailed descripton | comments | 3SZ | 4SZ
| 00XPXXXX |  | one byte instructions only |  | rigged so 0000000 used for illegal inst | R bit unavailable due to code space limitations
TRAP | 00000000 | 0.125 | Interrupt |  | Current instruction failed to execute | Illegal inst or unimplemented inst, length of inst saved | 1 | 1
BRKPT | 00000001 | 0.125 | Breakpoint |  |  | Distinct Op-code, for debugging | 1 | 1
NOP | 00000010 | 0.125 | NOP |  |  |  | 1 | 1
RTN | 00000011 | 0.125 | Retrun from subroutine |  | Pop top of return stack to PC |  | 1 | 1
DROP | 00000100 | 0.125 | Pop TOS | DROP |  |  | 1 | 1
DUP | 00000101 | 0.125 | Duplicate & push TOS | DUP |  |  | 1 | 1
SWAP | 00000110 | 0.125 | Swap TOS with NOS | SWAP |  |  | 1 | 1
OVER | 00000111 | 0.125 | Copy NOS and push | OVER |  |  | 1 | 1
LTOP0 | 00001000 | 0.125 | Set next instruction address as loop top |  | Push only next adr to return stack |  | 1 | 1
LTOPP | 00001001 | 0.125 | Set next instruction address as loop top |  | Push count to index register and next adr to return stack, count is one less than the number of elements |  | 1 | 1
LTOPN | 00001010 | 0.125 | Set next instruction address as loop top |  | Push negative count to index register, next adr to return stack, count is one less than the number of elements |  | 1 | 1
LTOPL | 00001011 | 0.125 | Set next instruction address as loop top |  | Push count to index register, limit and next adr to return stack |  | 1 | 1
LOOPIF | 00001100 | 0.125 | Loop if TOS "true", eg <>0 |  | Pop TOS, POP return stack if TOS was 0 |  | 1 | 1
LOOPCTD | 00001101 | 0.125 | Count down to zero loop |  | Decrement index register if not = 0 | Exit loop if current count = 0, base adr is adr of first element | 1 | 1
LOOPCTU | 00001110 | 0.125 | Count up to zero loop |  | Increment index register if not = 0 | Exit loop if current count = 0. base adr is adr of last element | 1 | 1
LOOPCTUL | 00001111 | 0.125 | Count up to limit |  | Increment index register if not = limit | Exit loop if current count = limit | 1 | 1
ST | 0001P0XX | 0.75 | Store truncated to memory |  |  | P has different location | 6 | 8
SHL | 0001P100 | 0.25 | Shift left/Adjust exponent | << | Shifted out bits go to residue register | P has different location | 2 | 2
ROTL | 0001P101 | 0.25 | Rotate left | <0 |  | P has different location | 2 | 2
SHR | 0001P110 | 0.25 | Shift right | >> | Shifted out bits go to residue register | P has different location | 2 | 2
EXTRCT | 0001P111 | 0.25 | Extract bit field from source |  |  | P has different location | 2 | 2
AND | 001P0000 | 0.25 | Bit by bit Boolean AND | & |  |  | 2 | 2
OR | 001P0001 | 0.25 | Bit by bit Boolean OR | ¦ |  |  | 2 | 2
XOR | 001P0010 | 0.25 | Bit by bit Boolean exclusive or | ^ |  |  | 2 | 2
CMP | 001P0011 | 0.25 | Compare |  | Destination gets a word of status bits |  | 2 | 2
LD | 001001XX | 0.375 | Load zero extended from memory | @ | Three op-cdoes, one for each data size | Sets register data type to unsigned | 3 | 4
LDS | 001011XX | 0.375 | Load sign extended from memory | @ | Three op-cdoes, one for each data size | Sets register data type to signed | 3 | 4
LDF | 001101XX | 0.375 | Load floating-point value from memory | @ | Three op-cdoes, one for each data size | Sets register data type to Float | 3 | 4
LDP | 001111XX | 0.375 | Load Posit value from memory | @ | Three op-cdoes, one for each data size | Sets register data type to Posit | 3 | 4
ADD | 001P1000 | 0.25 | Add | "+" | Carry/Overflow goes to residue register | Three operand instructions can access residue register | 2 | 2
SUB | 001P1001 | 0.25 | Subtract | "-" | Carry/Overflow goes to residue register | Three operand instructions can access residue register | 2 | 2
MUL | 001P1010 | 0.25 | Multiply | "*" | Upper half of product goes to residue register | Three operand instructions can access residue register | 2 | 2
DIV | 001P1011 | 0.25 | Divide | "/" | Remainder goes to residue register | Three operand instructions can access residue register | 2 | 2
33 |  | 7.25 | If four data sizes, encoding is full |  |  | Totals | 20 | 24
8 max
|  |  | This sheet is the set of one byte op-codes |  |  | Push/Pop bit where useful
|  |  | Dedicated registers for PC, TOS, RESidue and interrupt enables and status bits |  | PC considered to be top of RSTK, TOS top of data stack, RES in base or global area, status reg is IO port register
|  |  | Three data sizes possible (eg 8, 16 & 32 or 9, 18 & 36 or 8, 16 & 24) |  | Four data sizes difficult to arrange | Could possibly have 9X-bit instructions and 8X-bit data
Registers (stack locations) are atleast the size of the largest supported data or address
|  |  | Byte: addressable unit of 8 to 12 bits; Half: 16-24 bits, Word: 32-36 bits, Long: 48 to 64 bits |  |  | Single instruction per clock execution
|  |  | Little endian, twos complement |  |  | Ugh: for consistency
Uses register file as data and return stacks and frame area, with offset indexing into these areas, spill/restore uses special block RAM memory of sufficient width

## 2 byte inst
Stack/Accumulator ISA with ~five addressing modes, Stacks/register file has data type (4-bits) |  |  |  | James C. Brakefield (2023) | Most instructions use two bytes, this sheet has the two byte op-codes
Op | encoding | # ops | description | std. stack operation | detailed descripton | comments
| ddnnn mms 01sPRxxx & 10sPRxxx | two byte instructions only
LD | nnnnn mms 10sP0100 | 0.5 | Load zero extended from memory |  | Data size in 2nd byte | Sets register data type to unsigned
LDS | nnnnn mms 10sP0101 | 0.5 | Load sign extended from memory |  | Data size in 2nd byte | Sets register data type to signed
LDF | nnnnn mms 10sP0110 | 0.5 | Load floating-point value from memory |  | Data size in 2nd byte | Sets register data type to Float
LDP | nnnnn mms 10sP0111 | 0.5 | Load Posit value from memory |  | Data size in 2nd byte | Sets register data type to Posit
SHL | nnnnn mms 10sP1100 | 0.5 | Shift left/Adjust exponent |  | Shifted out bits go to residue register | Three operand instructions can access residue register
ROTL | nnnnn mms 10sP1101 | 0.5 | Rotate left
SHR | nnnnn mms 10sP1110 | 0.5 | Shift right/Adjust exponent |  | Shifted out bits go to residue register | Three operand instructions can access residue register
EXTRCT | nnnnn mms 10sP1111 | 0.5 | Extract bit field from source |  |  | Uses 12-bit immediate or LSBs of operand
ADD | nnnnn mms 01sPR000 | 1 | Add |  | Carry/Overflow goes to residue register | Three operand instructions can access residue register
SUB | nnnnn mms 01sPR001 | 1 | Subtract |  | Carry/Overflow goes to residue register | Three operand instructions can access residue register
MUL | nnnnn mms 01sPR010 | 1 | Multiply |  | Upper half of product goes to residue register | Three operand instructions can access residue register
DIV | nnnnn mms 01sPR011 | 1 | Divide |  | Remainder goes to residue register | Three operand instructions can access residue register
CMP | nnnnn mms 01sP0100 | 0.5 | Compare |  | Destination gets a word of status bits
ST | nnnnn mms 01sP1100 | 0.5 | Store truncated to memory |  | Data size in 2nd byte | Conversion to memory format depends on register data type
AND | nnnnn mms 01sPR101 | 1 | Bit by bit Boolean AND
OR | nnnnn mms 01sPR110 | 1 | Bit by bit Boolean OR
XOR | nnnnn mms 01sPR111 | 1 | Bit by bit Boolean exclusive or
ANDN |  |  | Bit by bit Boolean AND between operand and 2nd complemented operand |  |  | a AND NOT b
CALLR | nnnn nnnn 10n00000 | 0.25 | Immediate is relative location of subroutine |  | 9 bit displacement on 16-bit two byte instructions | Could also be 8/16-bit displacement or 8/24 or 8/32?
BR | nnnn nnnn 10n01000 | 0.25 | Relative branch |  | 9 bit displacement on 16-bit two byte instructions | Could also be 8/16-bit displacement or 8/24 or 8/32?
BRZ | nnnn nnnn 10n10000 | 0.25 | Relative branch if TOS zero |  | 9 bit displacement on 16-bit two byte instructions | Could also be 8/16-bit displacement or 8/24 or 8/32?
BRNZ | nnnn nnnn 10n11000 | 0.25 | Relative branch if TOS not zero |  | 9 bit displacement on 16-bit two byte instructions | Could also be 8/16-bit displacement or 8/24 or 8/32?
CALLRF |  |  | Immediate is relative location of subroutine |  | three byte instruction
IMM | nnnnnnnn 10tt00xx |  | Push immediate value |  | 12 op-codes: three sizes * four types | Unary op, variable length immediate?
|  |  | Adjust framer/stack pointer |  |  | Use RTN
|  |  | Push/restore frame pointer |  |  | Use CALLx
CALLF |  |  | 2nd byte is frame size and stack size
MAX | [5 empty] | see three operand inst
MIN | [5 empty] | see three operand inst
IN | 10sP0001 | 0.5 | Input from IO register |  | possible spare op-code | Memory mapped IO would free up an op-code
OUT | 10sP1001 | 0.5 | Output to IO register |  | possible spare op-code | Memory mapped IO would free up an op-code
Unary ops | 10sPx010 | 0.5 | Operand field used for secondary op-code | Funct(TOS) -> TOS | trancendentals, sqrt, pop cnt, ldzct, … | also float <-> integer conversions & rounding using the residue register
Byte codes | 00xPxxxx | 8 | stack and loop single byte op-codes |  | load imm, Forth ops, loop ops | 3*4 Load ops, 3 store ops, ~13 ALU ops, 8 loop ops, NOP, Traps
Ternary ops | 11sPRxxx | 8
two byte ops | 01sPRxxx & 10sPRxxx |  |  |  |  | R (replace) bit use limited to provide allow adequate set of op-codes
33 |  | 30.5
32 max
|  |  | This sheet is the set of two byte op-codes |  |  | Push/Pop bit where useful
|  |  | Dedicated registers for PC, TOS, RESidue and interrupt enables and status bits |  | PC considered to be top of RSTK, TOS top of data stack, RES in base or global area, status reg is IO port register
|  |  | Three data sizes possible (eg 8, 16 & 32 or 9, 18 & 36 or 8, 16 & 24) |  | Four data sizes difficult to arrange | Could possibly have 9X-bit instructions and 8X-bit data
Registers (stack locations) are atleast the size of the largest supported data or address
|  |  | Byte: addressable unit of 8 to 12 bits; Half: 16-24 bits, Word: 32-36 bits, Long: 48 to 64 bits |  |  | Single instruction per clock execution
|  |  | Little endian, twos complement |  |  | Ugh: for consistency
Uses register file as data and return stacks and frame area, with offset indexing into these areas, spill/restore uses special block RAM memory of sufficient width

## 3 operand inst
Most instructions use two bytes, this sheet has the three and four byte op-codes |  |  |  | James C. Brakefield (2023)
Op | encoding | # ops | description | std. stack operation | detailed descripton | comments
ddnnnxxx ddnnn mms 11sPRxxx
ADD | ddnnnzzu ddnnn mms 11sPR000 | 1 | Three input add |  | if the 2nd ddnnn field is same as first, third operand is omitted | additional op-code bits used for sign control
DIV | ddnnnzzu ddnnn mms 11sP0001 | 0.5 | Two input dividend |  | if the 2nd ddnnn field is same as first, third operand is omitted | additional op-code bits used for sign control
MAC | ddnnnzzu ddnnn mms 11sP1001 | 0.5 | Multiply/accumulate |  | if the 2nd ddnnn field is same as first, third operand is omitted | additional op-code bits used for sign control
MEDIAN | ddnnn000 ddnnn mms 11sPR010 | 0.125 | Three element median |  |  | additional op-code bits used for sign control
LSL | ddnnn001 ddnnn mms 11sPR010 | 0.125 | Logical shift left using residue |  | if the 2nd ddnnn field is same as first, third operand is omitted | additional op-code bits used for sign control
LSR | ddnnn010 ddnnn mms 11sPR010 | 0.125 | Logical shift right using residue |  | if the 2nd ddnnn field is same as first, third operand is omitted | additional op-code bits used for sign control
ASR | ddnnn011 ddnnn mms 11sPR010 | 0.125 | Arithmetic shift right using residue |  | if the 2nd ddnnn field is same as first, third operand is omitted | additional op-code bits used for sign control
SELECT | ddnnn100 ddnnn mms 11sPR010 | 0.125 | Boolean select |  |  | Zero/non-zero 1st operand selects either 2nd or 3rd operand
MERGE | ddnnn101 ddnnn mms 11sPR010 | 0.125 | Boolean mask select |  |  | 1st operand bit by bit selects 2nd or 3rd operand bits
MOV2 | ddnnn110 ddnnn mms 11sPR010 | 0.125 | Two operands to or from data stack |  |  | Can be used for swap or two element shift
INSERT | ddnnn111 ddnnn mms 11sPR010 | 0.125 | Insert truncated source into destination |  |  | Uses 12-bit immediate or LSBs of operand
MAX | ddnnnzz0 ddnnn mms 11sPR011 | 0.25 | Three element max |  | if the 2nd ddnnn field is same as first, third operand is omitted | additional op-code bits used for sign control
MIN | ddnnnzz1 ddnnn mms 11sPR011 | 0.25 | Three element min |  | if the 2nd ddnnn field is same as first, third operand is omitted | additional op-code bits used for sign control
MUX | ddnnnzxx ddnnn mms 11sPx011 | 0.125 | complementation of any of the three operands |  | Two input mux | two additional op-code bits used for Boolean complement
MAJ | ddnnnzxx ddnnn mms 11sPx011 | 0.125 | complementation of any of the three operands |  | Three input majority | three additional op-code bits used for Boolean complement
CALLRF | ddnnnzxx ddnnn mms 11sPx011 | 0.125 | Relative call and set new frame |  | 3rd byte specifies # results and # of parameters | FP & SP pushed to return stack as single non-program "address"
CALLF | ddnnnzxx ddnnn mms 11sPx011 | 0.125 | Call and set new frame |  | specifies # results and # of parameters | FP & SP pushed to return stack as single non-program "address"
spare | ddnnnxxx ddnnn mms 11sPR100
BBR | nnnnnnnn ddnnn bbb 11bb0101 | 1 | Bit branch relative |  |  | 8/9-bit displacement?
AND | ddnnnzzz ddnnn mms 11sP0110 | 0.5 | complementation of two operands |  | Three input AND | three additional op-code bits used for Boolean complement
OR | ddnnnzzz ddnnn mms 11sP1110 | 0.5 | complementation of two operands |  | Three input OR | three additional op-code bits used for Boolean complement
| ddnnnxxx ddnnnxxx ddnnn mms 11sPR111 | 1 |  | 32-bit instructions
| ddnnnxxx ddnnn mms 11sPRxxx |  |  | 24-bit instructions
LEAX |  |  | Load effective address |  |  | 16-bit instruction?
22 |  | 7
8 max
|  |  | This sheet is the set of three byte op-codes |  |  | Push/Pop bit where useful
|  |  | Dedicated registers for PC, TOS, RESidue and interrupt enables and status bits |  | PC considered to be top of RSTK, TOS top of data stack, RES in base or global area, status reg is IO port register
|  |  | Three data sizes possible (eg 8, 16 & 32 or 9, 18 & 36 or 8, 16 & 24) |  | Four data sizes difficult to arrange | Could possibly have 9X-bit instructions and 8X-bit data
Registers (stack locations) are atleast the size of the largest supported data or address
|  |  | Byte: addressable unit of 8 to 12 bits; Half: 16-24 bits, Word: 32-36 bits, Long: 48 to 64 bits |  |  | Single instruction per clock execution
|  |  | Little endian, twos complement |  |  | Ugh: for consistency
Uses register file as data and return stacks and frame area, with offset indexing into these areas, spill/restore uses special block RAM memory of sufficient width